## Cover
Hong Kong Green Electroplating Company
Register of Environmental Aspects
(EAR-01)
Revision No. : 1
Date : 01 – 01 – 2006
| Prepared by : | CC Wong
| Approved by : | PH Lau
Revision History
Revision Date | Description | Sections Affected | Revised By | Approved By
2006-01-01 | First issue | - - | - - | PH Lau

## Content
HKGEC | Register of Environmental Aspects | Document Number : EAR-01
Revision Number : 1
Date : 01-01-2006
Contents of Register of Environmental Aspects
Table 1 - Office
OF) Office Activities
CP) Canteen / Pantry
SC) Evaluation of Suppliers and Contractors
Table 2 – Use of Vehicles
V) Use of Vehicles
Table 3 - Facility Maintenance
B1) Wastewater Treatment System
B2) D.I. Water System
B3) General Maintenance
Table 4 – Production Processes
P1) Racking
P2) Degreasing
P3) Rinsing
P4) Electro-degreasing
P5) Acid dipping
P6) Nickel, Silver, Gold and Palladium-nickel Plating
P7) Drying
P8) Packaging and delivery
P9) Storage of products / raw materials and wastes
P10) Cumulative use of resources
Note: | The environmental aspect (EA) tables are presented in the order of office activities as the first item because:
1) this arrangement is a well-accepted and common practice for EMS professionals to prepare the EA register
2) the EAs for office acitvities are applicable to all staff, which is important for promoting staff awareness
However, the significant EAs (SEAs) for production processes would normally be the most important area to address relevant operational controls

## Process flow
Major Chemicals Used | Process Step | Waste Stream
Workpieces racking
Degreasing agent | Degreasing | Spent bath (chemical waste)
| Rinsing | Wastewater
| Electro-degreasing | Wastewater
| Rinsing | Wastewater
Dilute HCI | Acid Dipping | Spent bath (chemical waste)
| Rinsing | Wastewater
CuSO4 | Copper Plating | Spent bath chemical waste)
Copper anode
Sulphuric acid
| Rinsing | Wastewater
NiCl, NiSO | Nickel Plating | Spent bath sludge (chemical waste)
Boric acid
| Rinsing | Wastewater
Silver Plating | Gold Plating | Palladium-nickel Plating
| Rinsing | Wastewater
Drying
| Products | Packaging & Store
Delivery

## 1 - Office
|  | Potential Environmental Impacts | [6 empty] | Evaluation of Significance | [5 empty] | Operational Control / O&T Reference
Ref | Environmental Aspects | Resource Use | Waste Management | Air Emission | Water Pollution | Noise / Vibration | Land Contamination | Flora / Fauna | Legal | Relevant Legislation | Env. Impact | Quantity | Corporate Concern | SEA
Office Activities
OF-01 | Electricity consumption for lighting | x | [6 empty] | 0 |  | 0 | 1 | - | Y | EI-01, EI-07, O&T-2006-05
OF-02 | Electricity consumption for air conditioning | x | [6 empty] | 0 |  | 0 | 1 | - | Y | EI-01, EI-07
OF-03 | Electricity consumption for office equipment and other purposes | x | [6 empty] | 0 |  | 0 | 1 | - | Y | EI-01, EI-07
OF-04 | Water consumption (for drinking, cleaning, flushing) | x | [6 empty] | 0 |  | 0 | 0 | 0 | N
OF-05 | Consumption of papers | x | [6 empty] | 0 |  | 0 | 1 | - | Y | EI-01, O&T-2006-04
OF-06 | Consumption of stationery and office equipment | x | [6 empty] | 0 |  | 0 | 0 | 0 | N
OF-07 | Consumption of cartridges for printers, copies, fax machines | x | [6 empty] | 0 |  | 0 | 1 | - | Y | EI-01
OF-08 | Use/release of CFC substances (e.g. refrigerants for air conditioning units) |  |  | x |  |  |  |  | 1 | A4, A5, A9 | - | - | - | Y | EI-04
OF-09 | Domestic wastewater discharge (from pantry, flushing) to foul sewers |  |  |  | x |  |  |  | 0 |  | 0 | 0 | 0 | N
OF-10 | Release of ozone from photocopiers and laser printers |  |  | x |  |  |  |  | 0 |  | 0 | 0 | 0 | N
OF-11 | Indoor air ventilation |  |  | x |  |  |  |  | 1 | A8, A10 | 0 | 0 | 0 | Y
OF-12 | Noise from office equipment |  |  |  |  | x |  |  | 0 |  | 0 | 0 | 0 | N
OF-13 | Disposal of waste (general refuse) |  | x | [5 empty] | 1 | C1, F2, F3, F4 | - | - | - | Y | EI-03
OF-14 | Disposal of toner cartridges |  | x | [5 empty] | 1 | C1 | - | - | - | Y | EI-03
OF-15 | Disposal of Fluorescent tubes |  | x | [5 empty] | 1 | C1 | - | - | - | Y | EI-03
OF-16 | Disposal of batteries |  | x | [5 empty] | 1 | C1 | - | - | - | Y | EI-03
OF-17 | Disposal of recyclable waste (paper, plastic, aluminum cans) |  | x | [5 empty] | 1 | C1 | - | - | - | Y | EI-03
OF 18 | Potential fire |  | x | x | x | x | x |  | 0 |  | 1 | - | - | Y | EP-05
OF-19 | Pest control - use of insecticide by subcontractor |  |  | x |  |  |  |  | 1 | E2 | 0 | 0 | 1 | Y | EP-05
OF-20 | Cleaning and waste collection services provided by subcontractors |  | x |  | x |  |  |  | 0 |  | 0 | 0 | 1 | Y | EP-05
Office Pantry
OP-01 | Use of detergent | x | [6 empty] | 0 |  | 0 | 0 | 0 | N
OP-02 | Use of disposable cups / tablewares / towels | x | [6 empty] | 0 |  | 0 | 0 | 1 | Y | EI-01
OP-03 | Disposal of food waste |  | x | [5 empty] | 1 | C1 | - | - | - | Y | EI-03
OP-04 | Disposal of recyclables (e.g. aluminum cans, plastic bottles) |  | x | [5 empty] | 1 | C1 | - | - | - | Y | EI-03
Evaluation of Suppliers and Contractors
SC-01 | On-site installation/maintenance contractors | x | x | x | x | x | x | x | 0 |  | 0 | 0 | 1 | Y | EI-02
SC-02 | Chemical suppliers | x | x | x | x | x | x | x | 0 | F1* | 0 | 0 | 1 | Y | EI-02
SC-03 | Office / facility cleaning contractors | x | x | x | x | x | x | x | 0 |  | 0 | 0 | 1 | Y | EI-02
SC-04 | Waste collectors | x | x | x | x | x | x | x | 0 |  | 0 | 0 | 1 | Y | EI-02
* F1 is included as reference and HKGEC is responsible for the compliance status of their chemical suppliers.
Reviewed and Approved by : PH Lau

## 2 - Use of Vehicles
|  | Potential Environmental Impacts | [6 empty] | Evaluation of Significance | [5 empty] | Operational Control / O&T Reference
Ref | Environmental Aspects | Resource Use | Waste Management | Air Emission | Water Pollution | Noise / Vibration | Land Contamination | Flora / Fauna | Legal | Relevant Legislation | Env. Impact | Quantity | Corporate Concern | SEA
Use of Vehicles
V-01 | Fuel consumption by vehicle | x | [6 empty] | 0 |  | 0 | 1 | - | Y | EI-07, EI-09
V-02 | Type of fuel consumed (legal) |  |  | x |  |  |  |  | 1 | A1, A2 | - | - | - | Y | EI-09
V-03 | Noise produced by vehicle |  |  |  |  | x |  |  | 1 | B2, B3 | - | - | - | Y | EI-09
V-04 | Exhaust air emissions |  |  | x |  |  |  |  | 1 | A6, A7 | - | - | - | Y | EI-09
V-05 | Discharge of vehicle wash water |  |  |  | x |  |  |  | 1 | D1, D2 | - | - | - | Y | EI-09
V-06 | Venting of refrigerants from air conditioning unit of vehicles |  |  | x |  |  |  |  | 1 | A4, A5, A9 | - | - | - | Y | EI-09
V-07 | Vehicle maintenance : waste generation (old parts, contaminated wastes, lubricant oil disposal) |  | x |  |  |  | x |  | 1 | C1 - C5 | - | - | - | Y | EI-09
V-08 | Traffic congestion |  |  | x |  |  |  |  | 0 |  | 0 | 0 | 0 | N
V-09 | Potential oil leakage |  | x | x | x |  | x |  | 0 |  | 1 | - | - | Y | EI-09
V-10 | Selection of maintenance and repair services provider | x | x | x | x | x | x | x | 0 |  | 0 | 0 | 1 | Y | EI-09
Reviewed and Approved by : PH Lau

## 3 - Facility Maintenance
WWT - Waste Water Treatment Plant
|  | Potential Environmental Impacts | [6 empty] | Evaluation of Significance | [5 empty] | Operational Control / O&T Reference
Ref | Environmental Aspects | Resource Use | Waste Management | Air Emission | Water Pollution | Noise / Vibration | Land Contamination | Flora / Fauna | Legal | Relevant Legislation | Env. Impact | Quantity | Corporate Concern | SEA
1) Wastewater Treatment System
F1-01 | Use of chemicals (e.g. caustic soda, sulphuric acid, polymer, hydrogen peroxide) | x | [6 empty] | 0 |  | 0 | 1 | - | Y | EI-07
F1-02 | Noise form filtering pump |  |  |  |  | x |  |  | 1 | B1, B4, B5 | - | - | - | Y | EI-06
F1-03 | Disposal of sludge |  | x | [5 empty] | 1 | C2, C3, C4, C5 | - | - | - | Y | EI-03
F1-04 | Disposal of consumed resin |  | x | [5 empty] | 1 | C2, C3, C4, C5 | - | - | - | Y | EI-03
F1-05 | Disposal of empty chemical containers |  | x | [5 empty] | 1 | C2, C3, C4, C5 | - | - | - | Y | EI-03
F1-06 | Treated wastewater discharge |  |  |  | x |  |  |  | 1 | D1, D2 | - | - | - | Y | EI-05, EI-10
F1-07 | Spillage of chemicals (e.g. strong acid / alkaline) |  |  | x | x |  | x |  | 0 |  | 1 | - | - | Y | EP-05, EI-08
F1-08 | Spillage of untreated wastewater |  |  |  | x |  | x |  | 0 |  | 1 | - | - | Y | EP-05, EI-05
F1-09 | Malfunction of WWT |  | x | x | x | x | x | x | 0 |  | 1 | - | - | Y | EI-10
2) D.I. Water System
F2-01 | Use of chemicals (e.g. caustic soda, hydrochloric acid, ion exchange resins) | x | [6 empty] | 0 |  | 0 | 1 | - | Y | EI-07
F2-02 | Disposal of empty chemical containers |  | x | [5 empty] | 1 | C2, C3, C4, C5 | - | - | - | Y | EI-03
F2-03 | Wastewater discharge from regeneration |  |  |  | x |  |  |  | 1 | D1, D2 | - | - | - | Y | EI-05
F2-04 | Spillage of chemicals (e.g. strong acid / alkaline) |  |  | x | x |  | x |  | 0 |  | 1 | - | - | Y | EP-05, EI-08
3) General Maintenance
F3-01 | Use of chemicals (e.g. paint , acetylene, adhesives, lube oil, hydraulic oil, heat transfer oil and organic solvent, aerosols) | x | [6 empty] | 0 |  | 0 | 1 | - | Y | EI-07
F3-02 | Use of paint brushes | x | [6 empty] | 0 |  | 0 | 0 | 0 | N
F3-03 | Use of cable | x | [6 empty] | 0 |  | 0 | 0 | 0 | N
F3-04 | Use of spare parts | x | [6 empty] | 0 |  | 0 | 0 | 0 | N
F3-05 | Use of gloves | x | [6 empty] | 0 |  | 0 | 0 | 0 | N
F3-06 | Use of cleaning rags | x | [6 empty] | 0 |  | 0 | 0 | 0 | N
F3-07 | Noise from maintenance operation |  |  |  |  | x |  |  | 1 | B1, B4, B5 | - | - | - | Y | EI-06
F3-08 | Discharge of wastewater (facility / floor cleaning) to WWT |  |  |  | x |  |  |  | 1 | D1, D2 | - | - | - | Y | EI-05
F3-09 | Disposal of spent lube oil, hydraulic oil, heat transfer oil and solvent |  | x | [5 empty] | 1 | C2, C3, C4, C5 | - | - | - | Y | EI-03
F3-10 | Disposal of spent rags and gloves |  | x | [5 empty] | 1 | C2, C3, C4, C5 | - | - | - | Y | EI-03
Reviewed and Approved by : PH Lau

## 4 - Production
|  | Potential Environmental Impacts | [6 empty] | Evaluation of Significance | [5 empty] | Operational Control / O&T Reference
Ref | Environmental Aspects | Resource Use | Waste Management | Air Emission | Water Pollution | Noise / Vibration | Land Contamination | Flora / Fauna | Legal | Relevant Legislation | Env. Impact | Quantity | Corporate Concern | SEA
1) Workpieces racking
P1-01 | Use of rack for plating | x | [6 empty] | 0 |  | 0 | 1 | - | Y | EI-07
P1-02 | Use of tape | x | [6 empty] | 0 |  | 0 | 0 | 0 | N
P1-03 | Fire (release of toxic fume and smoke) |  | x | x | x | x | x | x | 0 |  | 1 | - | - | Y | EP-05
P1-04 | Spillage of strong acid / alkaline |  |  | x | x |  | x |  | 0 |  | 1 | - | - | Y | EP-05, EI-08
P1-05 | Spillage of other chemicals |  |  | x | x |  | x |  | 0 |  | 1 | - | - | Y | EP-05, EI-08
2) Degreasing
P2-01 | Use of chemicals (e.g. degreasing agent NaOH) | x | [6 empty] | 0 |  | 0 | 1 | - | Y | EI-07
P2-02 | Use of water | x | [6 empty] | 0 |  | 0 | 1 | - | Y | EI-07
P2-03 | Discharge of bath solution |  |  |  | x |  |  |  | 1 | D1, D2 | - | - | - | Y | EI-03
P2-04 | Chemical fume emission from baths |  |  | x |  |  |  |  | 0 |  | 1 | - | - | Y | EI-04. 0&T-2006-01
3) Rinsing (all rinsing activities)
P3-01 | Use of water | x | [6 empty] | 0 |  | 0 | 1 | - | Y | EI-07
P3-02 | Rinse water discharge |  |  |  | x |  |  |  | 1 | D1, D2 | - | - | - | Y | EI-05
4) Electro-degreasing
P4-01 | Use of chemicals (e.g. degreasing agent) | x | [6 empty] | 0 |  | 0 | 1 | - | Y | EI-07
P4-02 | Use of electricity for ultrasonic cleaning | x | [6 empty] | 0 |  | 0 | 0 | 0 | N
P4-03 | Discharge of bath solution |  |  |  | x |  |  |  | 1 | D1, D2 | - | - | - | Y | EI-03
P4-04 | High temperature rise from baths |  |  | x |  |  |  |  | 0 |  | 0 | 0 | 0 | N
5) Acid dipping
P5-01 | Use of chemicals (e.g. dilute HCI) | x | [6 empty] | 0 |  | 0 | 1 | - | Y | EI-07
P5-02 | Use of water | x | [6 empty] | 0 |  | 0 | 1 | - | Y | EI-07
P5-03 | Discharge of bath solution |  |  |  | x |  |  |  | 1 | D1, D2 | - | - | - | Y | EI-03
6) Copper, Nickel, Silver, Gold and Palladium-nickel Plating
P6-01 | Use of plating chemical (e.g. copper, nickel, silver, gold and palladium-nickel salts) | x | [6 empty] | 0 |  | 0 | 1 | - | Y | EI-07, 0&T-2006-02
P6-02 | Use of water | x | [6 empty] | 0 |  | 0 | 1 | - | Y | EI-07
P6-03 | Use of metal anodes (copper, nickel, alloy, etc) | x | [6 empty] | 0 |  | 0 | 0 | 0 | N
P6-04 | Use of filter cartridges for bath solution filtering | x | [6 empty] | 0 |  | 0 | 1 | - | Y | EI-07
P6-05 | Chemical fume emission from baths |  | x | [5 empty] | 0 |  | 1 | - | - | Y | EI-04, 0&T-2006-01
P6-06 | Disposal of spent plating solution, sludge |  | x | [5 empty] | 1 | C2, C3, C4, C5 | - | - | - | Y | EI-03
P6-07 | Disposal of spent filter |  | x | [5 empty] | 1 | C2, C3, C4, C5 | - | - | - | Y | EI-03
P6-08 | High temperature rise from baths |  |  | x |  |  |  |  | 0 |  | 0 | 0 | 0 | N
7) Drying
P7-01 | Heat rising from the oven |  |  | x |  |  |  |  | 0 |  | 0 | 0 | 0 | N
8) Packaging
P8-01 | Use of packaging materials (paper, plastic strips, carton box, etc.) | x | [6 empty] | 0 |  | 0 | 1 | - | Y | EI-07
P8-02 | Disposal of packaging materials |  | x | [5 empty] | 0 |  | 1 | - | - | Y | EI-03
9) Storage of Materials / Chemicals / Waste
P9-01 | Use of wooden pallets | x | [6 empty] | 0 |  | 0 | 1 | - | Y | EI-07
P9-02 | Storage of chemicals / D.G. |  | x | x |  |  | x |  | 1 | E1, E3, E4 | - | - | - | Y | EI-08
P9-03 | Disposal of empty chemical containers |  | x | [5 empty] | 1 | C2, C3, C4, C5 | - | - | - | Y | EI-03
P9-04 | Spillage of chemicals |  |  | x | x |  | x |  | 0 |  | 1 | - | - | Y | EP-05, EI-08
10) Cumulative Aspects
P10-01 | Use of electricity | x | [6 empty] | 0 |  | 0 | 1 | - | Y | EI-07
P10-02 | Use of water | x | [6 empty] | 0 |  | 0 | 1 | - | Y | EI-07
P10-03 | Disposal of general wastes (refuse) |  | x | [5 empty] | 1 | C1, F2, F3, F4 | - | - | - | Y | EI-03
P10-04 | Disposal of metal wastes (recycling) |  | x | [5 empty] | 1 | C1 | - | - | - | Y | EI-03, 0&T-2006-03
P10-05 | Disposal of reject products during production processes |  | x | [5 empty] | 1 | C1, F2, F3, F4 | - | - | - | Y | EI-03
P10-06 | Potential fire |  | x | x | x | x | x | x | 0 |  | 1 | - | - | Y | EP-05
P10-07 | Spillage of chemicals |  |  | x | x |  | x |  | 0 |  | 1 | - | - | Y | EP-05, EI-08
P10-08 | Accidental release of toxic gas due to mix of chemicals |  |  | x |  |  |  |  | 0 |  | 1 | - | - | Y | EP-05, EI-08
Reviewed and Approved by : PH Lau