## Cover
HONG KONG GREEN PRINTED CIRCUIT BOARD COMPANY
Register of Environmental Aspects
(EAR-01)
Revision No. : 1
Date : 01 – 01 – 2006
| Prepared by : | Chan Fat
(EMR)
| Approved by : | Wong Ming
(General Manager)
Revision History
Revision Date | Description | Sections Affected | Revised By | Approved By
2006-01-01 | First issue | - - | - - | Wong Ming

## Content
HKGPCB | Register of Environmental Aspects | Procedure Number : EP-01
Revision Number : 1
Date : 01-01-2006
Contents of Register of Environmental Aspects
Table 1 - Office
OF) Office Activities
CP) Canteen / Pantry
SC) Evaluation of Suppliers and Contractors
Table 2 – Use of Vehicles
V) Use of Vehicles
Table 3 - Resources and Materials
CU) Cumulative Use of Resources
ST) Storage of Raw Materials / Waste
Table 4 - Building Maintenance
B1) Boiler
B2) Water Cooling System
B3) Compressor
B4) Wastewater Treatment System
B5) D.I. Water System
B6) Chemical Lab. And Physical Lab.
B7) General Maintenance
Table 5 – Production Processes
P1) General
P2) First Cut / Board Cut
P3) Film Preparation
P4) Inner Dry Film & Etching
P5) Black Oxide
P6) Pre-lay up / Lay up
P7) Pressing
P8) Second Cut
P9) Tooling Hole Drilling, Drilling and Laser Drilling
P10) Deburr
P11) Desmear
P12) Vertical PTH, Uniplate LB and Panel Plating
P13) Outer Dry Film (See Inner Dry Film)
P14) Pattern Plating
P15) Outerlayer Etching and Tin Stripping
P16) Surface Grinding
P17) Soldermask
P18) Surface Finishing Hot Air Levelling
P19) Surface Finishing -- Electroless Nickel Immersion Gold
P20) Surface Finishing -- Gold Finger Plating / Bondable Gold Plating
P21) Component mark
P22) ENTEK (organic coating on copper surface)
P23) Routing
P24) Ultrasonic Cleaning
P25) Packing
P26) Laminate / Prepreg Sheet Manufacturing - Subcontractor
Note: | The environmental aspect (EA) tables are presented in the order of office activities as the first item because:
1) this arrangement is a well-accepted and common practice for EMS professionals to prepare the EA register
2) the EAs for office acitvities are applicable to all staff, which is important for promoting staff awareness
However, the significant EAs (SEAs) for production processes would normally be the most important area to address relevant operational controls

## 1 - Office
|  | Potential Environmental Impacts | [6 empty] | Evaluation of Significance | [5 empty] | Operational Control / O&T Reference
Ref | Environmental Aspects | Resource Use | Waste Management | Air Emission | Water Pollution | Noise / Vibration | Land Contamination | Flora / Fauna | Legal | Relevant Legislation | Env. Impact | Quantity | Corporate Concern | SEA
Office Activities
OF-01 | Electricity consumption for lighting | x | [6 empty] | 0 |  | 0 | 1 | - | Y | EI-01, EI-07, O&T-2006-1
OF-02 | Electricity consumption for air conditioning | x | [6 empty] | 0 |  | 0 | 1 | - | Y | EI-01, EI-07, O&T-2006-1
OF-03 | Electricity consumption for office equipment and other purposes | x | [6 empty] | 0 |  | 0 | 1 | - | Y | EI-01, EI-07, O&T-2006-1
OF-04 | Water consumption (for drinking, cleaning, flushing) | x | [6 empty] | 0 |  | 0 | 0 | 0 | N
OF-05 | Consumption of papers | x | [6 empty] | 0 |  | 0 | 1 | - | Y | EI-01, O&T-2006-5
OF-06 | Consumption of stationery and office equipment | x | [6 empty] | 0 |  | 0 | 0 | 0 | N
OF-07 | Consumption of cartridges for printers, copies, fax machines | x | [6 empty] | 0 |  | 0 | 1 | - | Y | EI-01
OF-08 | Use/release of CFC substances (e.g. refrigerants for air conditioning units) |  |  | x |  |  |  |  | 1 | A8, A9, A14 | - | - | - | Y | EI-04
OF-09 | Domestic wastewater discharge (from pantry, flushing) to foul sewers |  |  |  | x |  |  |  | 0 |  | 0 | 0 | 0 | N
OF-10 | Release of ozone from photocopiers and laser printers |  |  | x |  |  |  |  | 0 |  | 0 | 0 | 0 | N
OF-11 | Indoor air ventilation |  |  | x |  |  |  |  | 0 | A12, A15 | 0 | 0 | 0 | N
OF-12 | Noise from office equipment |  |  |  |  | x |  |  | 0 |  | 0 | 0 | 0 | N
OF-13 | Disposal of waste (general refuse) |  | x | [5 empty] | 1 | C1, F2, F3, F4 | - | - | - | Y | EI-03
OF-14 | Disposal of toner cartridges |  | x | [5 empty] | 1 | C1 | - | - | - | Y | EI-03
OF-15 | Disposal of Fluorescent tubes |  | x | [5 empty] | 1 | C1 | - | - | - | Y | EI-03
OF-16 | Disposal of batteries |  | x | [5 empty] | 1 | C1 | - | - | - | Y | EI-03
OF-17 | Disposal of recyclable waste (paper, plastic, aluminum cans) |  | x | [5 empty] | 1 | C1 | - | - | - | Y | EI-03
OF 18 | Potential fire |  | x | x | x | x | x |  | 0 |  | 1 | - | - | Y | EP-05
OF-19 | Pest control - use of insecticide by subcontractor |  |  | x |  |  |  |  | 0 | E2 | 0 | 0 | 1 | Y | EP-05
OF-20 | Cleaning and waste collection services provided by subcontractors |  | x |  | x |  |  |  | 0 |  | 0 | 0 | 1 | Y | EP-05
Canteen / Pantry
CP-01 | Use of detergent | x | [6 empty] | 0 |  | 0 | 0 | 0 | N
CP-02 | Use of disposable cups / tablewares / towels | x | [6 empty] | 0 |  | 0 | 0 | 1 | Y | EI-01
CP-03 | Disposal of food waste |  | x | [5 empty] | 1 | C1 | - | - | - | Y | EI-03
CP-04 | Disposal of recyclables (e.g. aluminum cans, plastic bottles) |  | x | [5 empty] | 1 | C1 | - | - | - | Y | EI-03
Evaluation of Suppliers and Contractors
SC-01 | On-site installation/maintenance contractors | x | x | x | x | x | x | x | 0 |  | 0 | 0 | 1 | Y | EI-02
SC-02 | Chemical suppliers | x | x | x | x | x | x | x | 1 | F1 | 0 | 0 | 1 | Y | EI-02
SC-03 | Diesel suppliers | x | x | x | x | x | x | x | 0 |  | 0 | 0 | 1 | Y | EI-02
SC-04 | Office / facility cleaning contractors | x | x | x | x | x | x | x | 0 |  | 0 | 0 | 1 | Y | EI-02
SC-05 | Waste collectors | x | x | x | x | x | x | x | 0 |  | 0 | 0 | 1 | Y | EI-02
Reviewed and Approved by : Wong Ming

## 2 - Use of Vehicles
|  | Potential Environmental Impacts | [6 empty] | Evaluation of Significance | [5 empty] | Operational Control / O&T Reference
Ref | Environmental Aspects | Resource Use | Waste Management | Air Emission | Water Pollution | Noise / Vibration | Land Contamination | Flora / Fauna | Legal | Relevant Legislation | Env. Impact | Quantity | Corporate Concern | SEA
Use of Vehicles
V-01 | Fuel consumption by vehicle | x | [6 empty] | 0 |  | 0 | 1 | - | Y | EI-07, EI-09
V-02 | Type of fuel consumed (legal) |  |  | x |  |  |  |  | 1 | A1, A5 | - | - | - | Y | EI-09
V-03 | Noise produced by vehicle |  |  |  |  | x |  |  | 1 | B2, B3 | - | - | - | Y | EI-09
V-04 | Exhaust air emissions |  |  | x |  |  |  |  | 1 | A10, A11 | - | - | - | Y | EI-09
V-05 | Discharge of vehicle wash water |  |  |  | x |  |  |  | 1 | D1, D2 | - | - | - | Y | EI-09
V-06 | Venting of refrigerants from air conditioning unit of vehicles |  |  | x |  |  |  |  | 1 | A8, A9, A14 | - | - | - | Y | EI-09
V-07 | Vehicle maintenance : waste generation (old parts, contaminated wastes, lubricant oil disposal) |  | x |  |  |  | x |  | 1 | C1 - C5 | - | - | - | Y | EI-09
V-08 | Traffic congestion |  |  | x |  |  |  |  | 0 |  | 0 | 0 | 0 | N
V-09 | Potential oil leakage |  | x | x | x |  | x |  | 0 |  | 1 | - | - | Y | EI-09
V-10 | Selection of maintenance and repair services provider | x | x | x | x | x | x | x | 0 |  | 0 | 0 | 1 | Y | EI-09
Reviewed and Approved by : Wong Ming

## 3 - Resources and Materials
|  | Potential Environmental Impacts | [6 empty] | Evaluation of Significance | [5 empty] | Operational Control / O&T Reference
Ref | Environmental Aspects | Resource Use | Waste Management | Air Emission | Water Pollution | Noise / Vibration | Land Contamination | Flora / Fauna | Legal | Relevant Legislation | Env. Impact | Quantity | Corporate Concern | SEA
Cumulative
CU-01 | Use of electricity | x | [6 empty] | 0 |  | 0 | 1 | - | Y | EI-07, O&T-2006-1
CU-02 | Use of water | x | [6 empty] | 0 |  | 0 | 1 | - | Y | EI-07, O&T-2006-2
CU-03 | Use of ''dry' materials (e.g. cables, parts) | x | [6 empty] | 0 |  | 0 | 0 | 0 | N
CU-04 | Disposal of general wastes (refuse) |  | x | [5 empty] | 1 | C1, F2, F3, F4 | - | - | - | Y | EI-03
CU-05 | Disposal of metal wastes (recycling) |  | x | [5 empty] | 1 | C1 | - | - | - | Y | EI-03, O&T-2006-4
CU-06 | Disposal of reject products during production processes |  | x | [5 empty] | 1 | C1, F2, F3, F4 | - | - | - | Y | EI-03
Storage of Raw Materials / Waste
ST-01 | Use of pallets | x | [6 empty] | 0 |  | 0 | 1 | - | Y | EI-07
ST-02 | Use of commercial batteries (forklift / frontloaders) | x | [6 empty] | 0 |  | 1 | - | - | Y | EI-07, EI-08
ST-03 | Storage of chemicals / D.G. |  | x | x |  |  | x |  | 1 | E1, E4, E5 | - | - | - | Y | EI-08
ST-04 | Air emission from forklifts/frontloaders |  |  | x |  |  |  |  | 0 |  | 1 | - | - | Y | EI-04
ST-05 | Fire (release of toxic fume and smoke) |  | x | x | x | x | x | x | 0 |  | 1 | - | - | Y | EP-05
ST-06 | Spillage of chemicals |  |  | x | x |  | x |  | 0 |  | 1 | - | - | Y | EP-05, EI-08
ST-07 | Toxic release due to improper mix of waste chemicals |  |  | x |  |  |  |  | 0 |  | 1 | - | - | Y | EP-05
ST-08 | Accidental release of cyanogen gas and other toxic gas |  |  | x |  |  |  |  | 0 |  | 1 | - | - | Y | EP-05, EI-08
Reviewed and Approved by : Wong Ming

## 4 - Building Maintenance
|  | Potential Environmental Impacts | [6 empty] | Evaluation of Significance | [5 empty] | Operational Control / O&T Reference
Ref | Environmental Aspects | Resource Use | Waste Management | Air Emission | Water Pollution | Noise / Vibration | Land Contamination | Flora / Fauna | Legal | Relevant Legislation | Env. Impact | Quantity | Corporate Concern | SEA
1) Boiler
B1-01 | Use of Cleaning Chemicals (HCl) | x | [6 empty] | 0 |  | 0 | 0 | 0 | N
B1-02 | Use of diesel | x | [6 empty] | 1 | A3 | - | - | - | Y | EI-07
B1-03 | Use of Thermal oil | x | [6 empty] | 0 |  | 0 | 0 | 0 | N
B1-04 | Discharge of spent hot water |  |  |  | x |  |  |  | 0 |  | 1 | - | - | Y | EI-05
B1-05 | Air emission from fuel burning |  |  | x |  |  |  |  | 1 | A2, A4, A6, A13 | - | - | - | Y | EI-04
B1-06 | Steam discharge |  |  | x |  |  |  |  | 0 |  | 0 | 0 | 0 | N
B1-07 | Spent cleaning chemicals to WWT |  |  |  | x |  |  |  | 1 | D1, D2 | - | - | - | Y | EI-05
B1-08 | Disposal of empty chemical containers |  | x | [5 empty] | 1 | C2-C5 | - | - | - | Y | EI-03
B1-09 | Spillage of cleaning chemicals |  |  | x | x |  | x |  | 0 |  | 1 | - | - | Y | EP-05, EI-08
B1-10 | Leakage of diesel from underground tank and during refilling process |  |  |  | x |  | x |  | 0 |  | 1 | - | - | Y | EP-05
2) Water Cooling System
B2-01 | Use of water | x | [6 empty] | 0 |  | 0 | 1 | - | Y | EI-07
B2-02 | Use of diesel | x | [6 empty] | 1 | A3 | - | - | - | Y | EI-07
B2-03 | Spillage of diesel |  |  | x | x |  | x |  | 0 |  | 1 | - | - | Y | EP-05
3) Compressor
B3-01 | Use of hydraulic oil | x | [6 empty] | 0 |  | 0 | 0 | 0 | N
B3-02 | Disposal of empty chemical containers |  | x | [5 empty] | 1 | C2-C5 | - | - | - | Y | EI-03
B3-03 | Noise from compressor |  |  |  |  | x |  |  | 1 | B1, B4, B5 | - | - | - | Y | EI-06
B3-04 | Discharge of condensed water |  |  |  | x |  |  |  | 1 | D1, D2 | - | - | - | Y | EI-05
B3-05 | Potential leakage of oil |  |  |  | x |  | x |  | 0 |  | 1 | - | - | Y | EP-05
4) Wastewater Treatment System
B4-01 | Use of chemicals (e.g. caustic soda, MPP, PAC, sulphuric acid, polymer, hydrogen peroxide, Activated carbon) | x | [6 empty] | 0 |  | 0 | 1 | - | Y | EI-07
B4-02 | Noise from pump |  |  |  |  | x |  |  | 1 | B1, B4, B5 | - | - | - | Y | EI-06
B4-03 | Disposal of sludge |  | x | [5 empty] | 1 | C2-C5 | - | - | - | Y | EI-03
B4-04 | Disposal of consumed activated carbon |  | x | [5 empty] | 1 | C2-C5 | - | - | - | Y | EI-03
B4-05 | Disposal of empty chemical containers |  | x | [5 empty] | 1 | C2-C5 | - | - | - | Y | EI-03
B4-06 | Treated wastewater discharge |  |  |  | x |  |  |  | 1 | D1, D2 | - | - | - | Y | EI-05
B4-07 | Spillage of chemicals (e.g. strong acid / alkaline) |  |  | x | x |  | x |  | 0 |  | 1 | - | - | Y | EP-05, EI-08
B4-08 | Spillage of untreated wastewater |  |  |  | x |  | x |  | 0 |  | 1 | - | - | Y | EP-05, EI-05
B4-09 | Malfunction of WWT |  | x | x | x | x | x | x | 0 |  | 1 | - | - | Y | EI-05
5) D.I. Water System
B5-01 | Use of chemicals (e.g. caustic soda, hydrochloric acid, ion exchange resins) | x | [6 empty] | 0 |  | 0 | 1 | - | Y | EI-07
B5-02 | Disposal of empty chemical containers |  | x | [5 empty] | 1 | C2-C5 | - | - | - | Y | EI-03
B5-03 | Wastewater discharge from regeneration |  |  |  | x |  |  |  | 1 | D1, D2 | - | - | - | Y | EI-05
B5-04 | Spillage of chemicals (e.g. strong acid / alkaline) |  |  | x | x |  | x |  | 0 |  | 1 | - | - | Y | EP-05, EI-08
6) Chemical Lab and Physical Lab.
B6-01 | Use of chemicals (e.g. reagents, standard solution, acetylene, acrylic resin, iso propyl alcohol, perfluorinated fluid) | x | [6 empty] | 0 |  | 0 | 1 | - | Y | EI-07
B6-02 | Use of samples (e.g. bath samples, board samples) | x | [6 empty] | 0 |  | 0 | 0 | 0 | N
B6-03 | Use of sand paper | x | [6 empty] | 0 |  | 0 | 0 | 0 | N
B6-04 | Use of polish powder | x | [6 empty] | 0 |  | 0 | 0 | 0 | N
B6-05 | Use of wiper | x | [6 empty] | 0 |  | 0 | 0 | 0 | N
B6-06 | Use of flux | x | [6 empty] | 0 |  | 0 | 0 | 0 | N
B6-07 | VOC emission from chemicals |  |  | x |  |  |  |  | 0 |  | 1 | - | - | Y | EI-04
B6-08 | Toxic fume emission from reaction |  |  | x |  |  |  |  | 0 |  | 1 | - | - | Y | EI-04
B6-09 | Disposal of general waste |  | x | [5 empty] | 1 | C1 | - | - | - | Y | EI-03
B6-10 | Disposal of chemical waste |  | x | [5 empty] | 1 | C2-C5 | - | - | - | Y | EI-03
B6-11 | Wastewater discharge |  |  |  | x |  |  |  | 1 | D1, D2 | - | - | - | Y | EI-05
B6-12 | Fire (release of toxic fume and smoke) |  | x | x | x | x | x | x | 0 |  | 1 | - | - | Y | EP-05
B6-13 | Spillage of chemicals (e.g. strong acid / alkaline, redox chemicals, cyanide containing chemicals, toxic organic, heavy metal containing chemicals) |  |  | x | x |  | x |  | 0 |  | 1 | - | - | Y | EP-05, EI-08
B6-14 | Accidental release of cyanogen gas or other toxic gas |  |  | x |  |  |  |  | 0 |  | 1 | - | - | Y | EP-05, EI-08
7) General Maintenance
B7-01 | Use of chemicals (e.g. paint , acetylene, adhesives, lube oil, hydraulic oil, heat transfer oil and organic solvent, aerosols) | x | [6 empty] | 0 |  | 0 | 1 | - | Y | EI-07
B7-02 | Use of paint brushes | x | [6 empty] | 0 |  | 0 | 0 | 0 | N
B7-03 | Use of cable | x | [6 empty] | 0 |  | 0 | 0 | 0 | N
B7-04 | Use of spare parts | x | [6 empty] | 0 |  | 0 | 0 | 0 | N
B7-05 | Use of gloves | x | [6 empty] | 0 |  | 0 | 0 | 0 | N
B7-06 | Use of cleaning rags | x | [6 empty] | 0 |  | 0 | 0 | 0 | N
B7-07 | Noise from maintenance operation |  |  |  |  | x |  |  | 1 | B1, B4, B5, F2 | - | - | - | Y | EI-06
B7-08 | Discharge of wastewater (facility / floor cleaning) to WWT |  |  |  | x |  |  |  | 1 | D1, D2 | - | - | - | Y | EI-05
B7-09 | Disposal of spent lube oil, hydraulic oil, heat transfer oil and solvent |  | x | [5 empty] | 1 | C2-C5 | - | - | - | Y | EI-03
B7-10 | Disposal of spent rags and gloves |  | x | [5 empty] | 1 | C2-C5 | - | - | - | Y | EI-03
WWT - Waste Water Treatment Plant
Reviewed and Approved by : Wong Ming

## 5 - Production
|  | Potential Environmental Impacts | [6 empty] | Evaluation of Significance | [5 empty] | Operational Control / O&T Reference
Ref | Environmental Aspects | Resource Use | Waste Management | Air Emission | Water Pollution | Noise / Vibration | Land Contamination | Flora / Fauna | Legal | Relevant Legislation | Env. Impact | Quantity | Corporate Concern | SEA
1) General
P1-01 | Use of filtered water | x | [6 empty] | 0 |  | 0 | 1 | - | Y | EI-07, O&T-2006-2
P1-02 | Use of DI water | x | [6 empty] | 0 |  | 0 | 1 | - | Y | EI-07, O&T-2006-2
P1-03 | Use of tape | x | [6 empty] | 0 |  | 0 | 0 | 0 | N
P1-04 | Chemical fume emission from baths |  | x | [5 empty] | 1 | A1, A7, F2 | - | - | - | Y | EI-04
P1-05 | Disposal of empty chemicals container |  | x | [5 empty] | 1 | C2-C5 | - | - | - | Y | EI-03
P1-06 | Disposal of gloves, wiper |  | x | [5 empty] | 1 | C2-C5 | - | - | - | Y | EI-03
P1-07 | Disposal of tape |  | x | [5 empty] | 1 | C1 | - | - | - | Y | EI-03
P1-08 | Disposal of spent filter |  | x | [5 empty] | 1 | C2-C5 | - | - | - | Y | EI-03
P1-09 | Discharge of spent rinsing water to WWT |  |  |  | x |  |  |  | 1 | D1, D2 | - | - | - | Y | EI-05
P1-10 | Discharge of spent hot water | x | [6 empty] | 0 |  | 0 | 0 | 0 | N
P1-11 | Discharge of waste water from chemical baths to WWT |  |  |  | x |  |  |  | 1 | D1, D2 | - | - | - | Y | EI-05
P1-12 | Fire (release of toxic fume and smoke) |  | x | x | x | x | x | x | 0 |  | 1 | - | - | Y | EP-05
P1-13 | Spillage of strong acid / alkaline |  |  | x | x |  | x |  | 0 |  | 1 | - | - | Y | EP-05, EI-08
P1-14 | Spillage of other chemicals |  |  | x | x |  | x |  | 0 |  | 1 | - | - | Y | EP-05, EI-08
2) First Cut / Board Cut
P2-01 | Use of laminate sheets | x | [6 empty] | 0 |  | 0 | 0 | 0 | N
P2-02 | Use of dust filters | x | [6 empty] | 0 |  | 0 | 0 | 0 | N
P2-03 | Use of blade | x | [6 empty] | 0 |  | 0 | 0 | 0 | N
P2-04 | Dust emission (collected by filter) |  |  | x |  |  |  |  | 0 |  | 1 | - | - | Y | EI-04
P2-05 | Noise from cutting process |  |  |  |  | x |  |  | 1 | B1, B4, B5 | - | - | - | Y | EI-06
P2-06 | Disposal of spent Laminate sheet |  | x | [5 empty] | 1 | C1 | - | - | - | Y | EI-03
P2-07 | Disposal of dust filters |  | x | [5 empty] | 1 | C1 | - | - | - | Y | EI-03
3) Film Preparation
P3-01 | Use of chemicals (e.g. ammonia solution, developing agent, iso propyl alcohol) | x | [6 empty] | 0 |  | 0 | 1 | - | Y | EI-07
P3-02 | Use of silver halide films | x | [6 empty] | 0 |  | 0 | 0 | 0 | N
P3-03 | Use of diazo films | x | [6 empty] | 0 |  | 0 | 0 | 0 | N
P3-04 | Ammonia emission |  |  | x |  |  |  |  | 0 |  | 1 | - | - | Y | EI-04
P3-05 | UV emission |  |  | x |  |  |  |  | 0 |  | 0 | 0 | 0 | N
P3-06 | Disposal of spent films |  | x | [5 empty] | 1 | C1 | - | - | - | Y | EI-03
P3-07 | Accidental release of ammonia gas |  |  | x |  |  |  |  | 0 |  | 1 | - | - | Y | EP-05
4) Inner Dry Film & Etching / Outer Dry Film
P4-01 | Use of photo-sensitive films (Dry Film) | x | [6 empty] | 0 |  | 0 | 0 | 0 | N
P4-02 | Use of etching solution (Ammonium Chloride) | x | [6 empty] | 0 |  | 0 | 0 | 0 | N
P4-03 | Use of hydrochloric acid | x | [6 empty] | 0 |  | 0 | 0 | 0 | N
P4-04 | UV emission |  |  | x |  |  |  |  | 0 |  | 0 | 0 | 0 | N
P4-05 | Disposal of recyclable PE film |  | x | [5 empty] | 1 | C1 | - | - | - | Y | EI-03
P4-06 | Disposal of dry film residue |  | x | [5 empty] | 1 | C1 | - | - | - | Y | EI-03
P4-07 | Disposal of used wiper |  | x | [5 empty] | 1 | C1 | - | - | - | Y | EI-03
P4-08 | Disposal of plastic sheets (separators) |  | x | [5 empty] | 1 | C1 | - | - | - | Y | EI-03
P4-09 | Discharge of spent etching solution to CWTC |  |  |  | x |  |  |  | 1 | D1, D2 | - | - | - | Y | EI-05
5) Black Oxide
P5-01 | Use of chemicals (e.g. NaOH, alkaline, sodium chlorite, borane amine complex, mild etch stabilizer, hydrogen peroxide, sulphuric acid) | x | [6 empty] | 0 |  | 0 | 1 | - | Y | EI-07
P5-02 | Use of Teflon rack | x | [6 empty] | 0 |  | 0 | 0 | 0 | N
P5-03 | Use of plastic film as separator | x | [6 empty] | 0 |  | 0 | 0 | 0 | N
P5-04 | Chemical fume emission from baths |  |  | x |  |  |  |  | 0 |  | 1 | - | - | Y | EI-04
P5-05 | Disposal of copper sulphate from crystallization |  | x | [5 empty] | 1 | C2-C5 | - | - | - | Y | EI-03
P5-06 | Discharge of copper content wastewater |  |  |  | x |  |  |  | 1 | D1, D2 | - | - | - | Y | EI-05
P5-07 | Wastewater from reduction bath (with boron amine complex) |  |  |  | x |  |  |  | 1 | D1, D2 | - | - | - | Y | EI-05
P5-08 | Wastewater from other baths |  |  |  | x |  |  |  | 1 | D1, D2 | - | - | - | Y | EI-05
P5-09 | Wastewater from bath cleaning |  |  |  | x |  |  |  | 1 | D1, D2 | - | - | - | Y | EI-05
6) Pre-lay up / Lay up
P6-01 | Use of black oxide board | x | [6 empty] | 0 |  | 0 | 0 | 0 | N
P6-02 | Use of prepreg | x | [6 empty] | 0 |  | 0 | 0 | 0 | N
P6-03 | Use of copper foils, copper eyelets | x | [6 empty] | 0 |  | 0 | 0 | 0 | N
P6-04 | Use of release films | x | [6 empty] | 0 |  | 0 | 0 | 0 | N
P6-05 | Use of waxed cloth | x | [6 empty] | 0 |  | 0 | 0 | 0 | N
P6-06 | Use of aluminum foils | x | [6 empty] | 0 |  | 0 | 0 | 0 | N
P6-07 | Use of Trichloroethylene | x | [6 empty] | 0 |  | 0 | 1 | - | Y | EI-07, O&T-2006-3
P6-08 | Use of paper for heat cushioning | x | [6 empty] | 0 |  | 0 | 0 | 0 | N
P6-09 | Use of stainless steel plates | x | [6 empty] | 0 |  | 0 | 0 | 0 | N
P6-10 | Trichloroethylene emission |  |  | x |  |  |  |  | 0 |  | 1 | - | - | Y | EI-04, O&T-2006-3
P6-11 | Dust emission |  |  | x |  |  |  |  | 0 |  | 1 | - | - | Y | EI-04
P6-12 | Disposal of dust filter |  | x | [5 empty] | 1 | C1 | - | - | - | Y | EI-03
P6-13 | Disposal of prepreg dust |  | x | [5 empty] | 1 | C1 | - | - | - | Y | EI-03
P6-14 | Disposal of prepreg cut out |  | x | [5 empty] | 1 | C1 | - | - | - | Y | EI-03
P6-15 | Disposal of used plastic film |  | x | [5 empty] | 1 | C1 | - | - | - | Y | EI-03
P6-16 | Disposal of packaging materials |  | x | [5 empty] | 1 | C1 | - | - | - | Y | EI-03
P6-17 | Spillage of Trichloroethylene |  |  | x | x |  | x |  | 0 |  | 1 | - | - | Y | EP-05, EI-08, O&T-2006-3
7) Pressing
P7-01 | Use of water for steam generation | x | [6 empty] | 0 |  | 0 | 0 | 0 | N
P7-02 | Use of hydraulic oil, diesel, heat transfer oil | x | [6 empty] | 0 |  | 0 | 1 | - | Y | EI-07
P7-03 | Use of chemical (e.g. trichloroethylene) | x | [6 empty] | 0 |  | 0 | 1 | - | Y | EI-07, O&T-2006-3
P7-04 | Escaping steam emission |  |  | x |  |  |  |  | 0 |  | 0 | 0 | 0 | N
P7-05 | Trichloroethylene emission |  |  | x |  |  |  |  | 0 |  | 1 | - | - | Y | EI-04, O&T-2006-3
P7-06 | Heat loss from insulation |  |  | x |  |  |  |  | 0 |  | 0 | 0 | 0 | N
P7-07 | Noise from compressors |  |  |  |  | x |  |  | 1 | B1, B4, B5 | - | - | - | Y | EI-06
P7-08 | Disposal of spent cushioning paper |  | x | [5 empty] | 1 | C1 | - | - | - | Y | EI-03
P7-09 | Disposal of spent hydraulic oil and thermal oil |  | x | [5 empty] | 1 | C2-C5 | - | - | - | Y | EI-03
P7-10 | Spillage of heat transfer oil / spent oil |  |  | x | x |  | x |  | 0 |  | 1 | - | - | Y | EP-05, EI-08
P7-11 | Spillage of Trichloroethylene |  |  | x | x |  | x |  | 0 |  | 1 | - | - | Y | EP-05, O&T-2006-3
8) Second Cut
P8-01 | Disposal of spent copper foil |  | x | [5 empty] | 1 | C1 | - | - | - | Y | EI-03
P8-02 | Disposal of spent laminate |  | x | [5 empty] | 1 | C1 | - | - | - | Y | EI-03
9) Tooling Hole Drilling, Drilling and Laser Drilling
P9-01 | Use of aluminum sheet | x | [6 empty] | 0 |  | 0 | 0 | 0 | N
P9-02 | Use of backup board | x | [6 empty] | 0 |  | 0 | 0 | 0 | N
P9-03 | Use of drill Bit | x | [6 empty] | 0 |  | 0 | 0 | 0 | N
P9-04 | Use of router | x | [6 empty] | 0 |  | 0 | 0 | 0 | N
P9-05 | Use of acrylic board | x | [6 empty] | 0 |  | 0 | 0 | 0 | N
P9-06 | Use of dust filters | x | [6 empty] | 0 |  | 0 | 0 | 0 | N
P9-07 | Use of V-cut blade | x | [6 empty] | 0 |  | 0 | 0 | 0 | N
P9-08 | Dust emission |  |  | x |  |  |  |  | 0 |  | 1 | - | - | Y | EI-04
P9-09 | Air emission from laser drilling (exhausted) |  |  | x |  |  |  |  | 0 |  | 1 | - | - | Y | EI-04
P9-10 | Noise emissions |  |  |  |  | x |  |  | 1 | B1, B4, B5 | - | - | - | Y | EI-06
P9-11 | Radiation from X-ray machine |  |  | x |  |  |  |  | 1 | E3 | - | - | - | Y | EI-08
P9-12 | Disposal of spent backup boards |  | x | [5 empty] | 1 | C1 | - | - | - | Y | EI-03
P9-13 | Disposal of spent dust filters |  | x | [5 empty] | 1 | C1 | - | - | - | Y | EI-03
P9-14 | Disposal of spent drill bit |  | x | [5 empty] | 1 | C1 | - | - | - | Y | EI-03
P9-15 | Disposal of spent Aluminum Sheet |  | x | [5 empty] | 1 | C1 | - | - | - | Y | EI-03
P9-16 | Disposal of spent panel edge |  | x | [5 empty] | 1 | C1 | - | - | - | Y | EI-03
10) Deburr
P10-01 | Disposal of copper residues |  | x | [5 empty] | 1 | C1 | - | - | - | Y | EI-03
11) Desmear
P11-01 | Use of chemicals (e.g. organic solvent, caustic soda, potassium permanganate, sodium permanganate, sulphuric acid, hydrogen peroxide) | x | [6 empty] | 0 |  | 0 | 1 | - | Y | EI-07
P11-02 | Discharge of chemical waste, MnO2 to CWTC |  |  |  | x |  |  |  | 1 | C2-C5 | - | - | - | Y | EI-05
12) Vertical PTH, and Panel Plating
P12-01 | Use of chemicals (e.g. alkaline cleaner, UMT stabilizer, sulphuric acid, caustic soda, palladium, organic reducer, copper sulphate, formaldehyde, stabilizer for electroless process, boric acid, citric acid, hydrogen peroxide, copper balls, sodium chloride) | x | [6 empty] | 0 |  | 0 | 1 | - | Y | EI-07
P12-02 | Use of dummy copper panel | x | [6 empty] | 0 |  | 0 | 0 | 0 | N
P12-03 | Use of filter bag | x | [6 empty] | 0 |  | 0 | 0 | 0 | N
13) Pattern Plating
P13-01 | Use of chemicals (e.g. organic cleaner, mild acid, solution persulphate, sulphuric acid, copper sulphate, organic weller, stannous sulphate, organic brightener, nitric acid, hydrogen peroxide) | x | [6 empty] | 0 |  | 0 | 1 | - | Y | EI-07
P13-02 | Activated carbon powder | x | [6 empty] | 0 |  | 0 | 0 | 0 | N
P13-03 | Use of filter aid | x | [6 empty] | 0 |  | 0 | 0 | 0 | N
P13-04 | Use of filter cartridge | x | [6 empty] | 0 |  | 0 | 0 | 0 | N
P13-05 | Use of copper ball | x | [6 empty] | 0 |  | 0 | 0 | 0 | N
P13-06 | Use of tin ball | x | [6 empty] | 0 |  | 0 | 0 | 0 | N
P13-07 | Discharge of spent metal solution to WWT |  | x | [5 empty] | 1 | D1, D2 | - | - | - | Y | EI-05
14) Outerlayer Etching and Tin Stripping
P14-01 | Use of chemicals (e.g. caustic soda, ammonium chloride, ammonium water, nitric acid, tin stripping bath additive, hydrochloric acid, sulphuric acid, anti-tarnish agent) | x | [6 empty] | 0 |  | 0 | 1 | - | Y | EI-07
P14-02 | Ammonia vapour emission |  |  | x |  |  |  |  | 0 |  | 1 | - | - | Y | EI-04
P14-03 | Disposal of dry film residue |  | x | [5 empty] | 1 | C1 | - | - | - | Y | EI-03
P14-04 | Disposal of used air filter |  | x | [5 empty] | 1 | C1 | - | - | - | Y | EI-03
P14-05 | Discharge of cupric ammonium complex as chemical waste |  |  |  | x |  |  |  | 1 | C2-C5 | - | - | - | Y | EI-05
P14-06 | Accidental emission of ammonia |  |  | x |  |  |  |  | 0 |  | 1 | - | - | Y | EP-05
15) Surface Grinding
P15-01 | Use of filter aids | x | [6 empty] | 0 |  | 0 | 0 | 0 | N
P15-02 | Use of brushes | x | [6 empty] | 0 |  | 0 | 0 | 0 | N
P15-03 | Generation of resin powder (dust) |  |  | x |  |  |  |  | 0 |  | 1 | - | - | Y | EI-04
P15-04 | Disposal of used filter aids |  | x | [5 empty] | 1 | C1 | - | - | - | Y | EI-03
16) Soldermask
P16-01 | Use of chemicals (e.g. sodium persulphate, sulphuric acid, screen making chemical, sodium carbonate, ammonia solution iso-propyl alcohol, silver halide, sodium hydroxide) | x | [6 empty] | 0 |  | 0 | 1 | - | Y | EI-07
P16-02 | Use of solder mask | x | [6 empty] | 0 |  | 0 | 0 | 0 | N
P16-03 | Use of diazo film | x | [6 empty] | 0 |  | 0 | 0 | 0 | N
P16-04 | Use of glue | x | [6 empty] | 0 |  | 0 | 0 | 0 | N
P16-05 | Solvent emission from pre-heat |  |  | x |  |  |  |  | 0 |  | 1 | - | - | Y | EI-04
P16-06 | UV emission |  |  | x |  |  |  |  | 0 |  | 0 | 0 | 0 | N
P16-07 | Ammonia emission |  |  | x |  |  |  |  | 0 |  | 1 | - | - | Y | EI-04
17) Surface Finishing Hot Air Levelling
P17-01 | Use of chemicals (e.g. sodium persulphate, flux) | x | [6 empty] | 0 |  | 0 | 1 | - | Y | EI-07
P17-02 | Use of pure tin bar | x | [6 empty] | 0 |  | 0 | 0 | 0 | N
P17-03 | Use of solder bar | x | [6 empty] | 0 |  | 0 | 0 | 0 | N
P17-04 | Use of cleaner | x | [6 empty] | 0 |  | 0 | 0 | 0 | N
P17-05 | Noise emissions |  |  |  |  | x |  |  | 1 | B1, B4, B5 | - | - | - | Y | EI-06
P17-06 | Disposal of spent solder |  | x | [5 empty] | 1 | C1 | - | - | - | Y | EI-03
P17-07 | Discharge of spent flux |  | x | [5 empty] | 1 | C2-C5 | - | - | - | Y | EI-05
18) Surface Finishing -- Electroless Nickel Immersion Gold
P18-01 | Use of chemicals (e.g. acid cleaner, sodium persulphate, sulphuric acid, palladium, nickel sulphate, gold cyanide, nitric acid, ammonia solution) | x | [6 empty] | 0 |  | 0 | 1 | - | Y | EI-07
P18-02 | Use of carbon filter | x | [6 empty] | 0 |  | 0 | 0 | 0 | N
P18-03 | Radiation from X-ray checking machine |  |  | x |  |  |  |  | 1 | E3 | - | - | - | Y | EI-08
P18-04 | Disposal of used carbon filter |  | x | [5 empty] | 1 | C1 | - | - | - | Y | EI-03
P18-05 | Disposal of spent gold cyanide for recycling |  | x | [5 empty] | 1 | C2-C5 | - | - | - | Y | EI-03
P18-06 | Spillage of cyanate containing chemicals |  |  | x | x |  | x |  | 0 |  | 1 | - | - | Y | EP-05
P18-07 | Accidental release of cyanogen gas |  |  | x |  |  |  |  | 0 |  | 1 | - | - | Y | EP-05
19) Surface Finishing -- Gold Finger Plating / Bondable Gold Plating
P19-01 | Use of chemicals (e.g. sodium persulphate, sulphuric acid, boric acid, nickel chloride, nickel sulphate, nickel crown, gold cyanide) | x | [6 empty] | 0 |  | 0 | 1 | - | Y | EI-07
P19-02 | Use of dummy panel | x | [6 empty] | 0 |  | 0 | 0 | 0 | N
P19-03 | Disposal of spent gold cyanide for recycling |  | x | [5 empty] | 1 | C2-C5 | - | - | - | Y | EI-03
P19-04 | Spillage of cyanate containing chemicals |  |  | x | x |  | x |  | 0 |  | 1 | - | - | Y | EP-05, EI-08
P19-05 | Accidental release of cyanogen gas |  |  | x |  |  |  |  | 0 |  | 1 | - | - | Y | EP-05
20) Component mark
P20-01 | Use of legend ink | x | [6 empty] | 0 |  | 0 | 0 | 0 | N
P20-02 | Use of iso propyl alcohol | x | [6 empty] | 0 |  | 0 | 0 | 0 | N
P20-03 | Solvent emission |  |  | x |  |  |  |  | 0 |  | 1 | - | - | Y | EI-04
21) ENTEK (organic coating on copper surface)
P21-01 | Use of chemicals (e.g. sodium carbonate, caustic soda, defoamer, imidazole, ammonia solution) | x | [6 empty] | 0 |  | 0 | 1 | - | Y | EI-07
P21-02 | Wastewater discharge from imidazole bath to WWT |  |  |  | x |  |  |  | 1 | D1, D2 | - | - | - | Y | EI-05
22) Routing
P22-01 | Use of route bit | x | [6 empty] | 0 |  | 0 | 0 | 0 | N
P22-02 | Use of cutter | x | [6 empty] | 0 |  | 0 | 0 | 0 | N
P22-03 | Dust emissions |  |  | x |  |  |  |  | 0 |  | 1 | - | - | Y | EI-04
P22-04 | Noise emissions |  |  |  |  | x |  |  | 1 | B1, B4, B5 | - | - | - | Y | EI-06
P22-05 | Disposal of route bit for recycling |  | x | [5 empty] | 1 | C1 | - | - | - | Y | EI-03
P22-06 | Disposal of panel frame |  | x | [5 empty] | 1 | C1 | - | - | - | Y | EI-03
P22-07 | Disposal of used cutter |  | x | [5 empty] | 1 | C1 | - | - | - | Y | EI-03
P22-08 | Disposal of spent dust filters |  | x | [5 empty] | 1 | C1 | - | - | - | Y | EI-03
23) Ultrasonic Cleaning
P23-01 | Use of chemicals (e.g. sodium carbonate, sodium borate, sodium potassium tartrate) | x | [6 empty] | 0 |  | 0 | 1 | - | Y | EI-07
24) Packaging
P24-01 | Use of packaging materials (e.g. polyfoam, paper for cushioning, plastic strips, paper box, vacuum packing bag) | x | [6 empty] | 0 |  | 0 | 1 | - | Y | EI-07
P24-02 | Use of pallet | x | [6 empty] | 0 |  | 0 | 1 | - | Y | EI-07
P24-03 | Disposal of packaging materials |  | x | [5 empty] | 1 | C1 | - | - | - | Y | EI-03
25) Laminate / Prepreg Sheet Manufacturing - Subcontractor
P25-01 | Use of chemicals (e.g. epoxy resin, varnish, dimethyl formate, acetone) | x | [6 empty] | 0 |  | 0 | 1 | - | Y | EI-02 Contractor Performance Review
P25-02 | Use of resources (electricity, fuel, water, fibreglass, etc) | x | [6 empty] | 0 |  | 0 | 1 | - | Y
P25-03 | Air emission during operation |  |  | x |  |  |  |  | 0 |  | 1 | - | - | Y
P25-04 | Noise emission during operation |  |  |  |  | x |  |  | 1 | B1, B4, B5 | - | - | - | Y
P25-05 | Disposal of general waste generated due to operation |  | x | [5 empty] | 1 | C1 | - | - | - | Y
P25-06 | Disposal of chemical waste generated due to operation |  | x | [5 empty] | 1 | C2-C5 | - | - | - | Y
P25-07 | Discharge of wastewater due to operation activity |  |  |  | x |  |  |  | 1 | D1, D2 | - | - | - | Y
P25-08 | Fire (release of toxic fume and smoke?) |  |  | x | x |  | x |  | 0 |  | 1 | - | - | Y
P25-09 | Spillage of chemicals |  |  | x | x |  | x |  | 0 |  | 1 | - | - | Y
Reviewed and Approved by : Wong Ming