## Cover
Shenzhen Environmental Electroplating Company
Register of Environmental Aspects
(EAR-01)
Revision No. : 1
Date : 01 – 01 – 2006
| Prepared by : | Siu Ming
| Approved by : | Hung Tao
Revision History
Revision Date | Description | Sections Affected | Revised By | Approved By
2006-01-01 | First issue | - - | - - | Hung Tao

## Content
SEEC | Register of Environmental Aspects | Document Number : EAR-01
Revision Number : 1
Date : 01-01-2006
Contents of Register of Environmental Aspects
Table 1 - Office
OF) Office Activities (Hong Kong and Shenzhen)
CC) Canteen (Shenzhen factory)
SC) Evaluation of Suppliers and Contractors (Shenzhen factory)
Table 2 – Use of Vehicles (Shenzhen Factory)
V) Use of Vehicles
Table 3 - Facility Maintenance
WP) Water pump room
VS) Ventilation system / air conditioning system
WC) Water cooling tower
AS) Air scrubber
DG) DI water generator
EG) Emergency electricity generator
GA) Greening areas
GM) General Maintenance
Table 4 – Production Processes
P1) Loading workpieces into barrel
P2) Degreasing
P3) Rinising
P4) Acid dipping
P5) Nickel and Acid Zinc Plating
P6) Cyanide dipping
P7) Passivation / coating
P8) Drying
P9) Product testing
P10) Packaging
P11) Storage and handling of materials / chemicals
P12) Cumulative
Note: | The environmental aspect (EA) tables are presented in the order of office activities as the first item because:
1) this arrangement is a well-accepted and common practice for EMS professionals to prepare the EA register
2) the EAs for office acitvities are applicable to all staff, which is important for promoting staff awareness
However, the significant EAs (SEAs) for production processes would normally be the most important area to address relevant operational controls

## Process Flow
SEEC | Process Flow Diagram | Document Number : EAR-01
Revision Number : 1
Date : 01-01-2006
Workpieces loading
Degreasing
Rinsing
Acid Dipping
Rinsing
Nickel Plating
Acid Zinc Plating
Rinsing
Rinsing
Passivation
Cyanide Dipping
Rinsing
Drying
Products

## 1 - HK & SZ Office
Ref | Environmental Aspects | Potential Environmental Impacts | [6 empty] | Evaluation of significance | [5 empty] | SEA | Operational Control / O&T-2006 Reference
|  | Resource Use | Waste Mgmt | Air Emission | Water Pollution | Noise / vibration | Land Contaimination | Flora / Fauna | Legal | Hong Kong Relevant Legislation | Shenzhen Relevant Legislation | Env. Impact | Quantity | Corporate Concern
Office Activities (Hong Kong and Shenzhen)
OF-01 | Use of Paper | x | [6 empty] | 0 |  |  | 0 | 1 | - | Y | EI-01
OF-02 | Use of Envelops | x | [6 empty] | 0 |  |  | 0 | 0 | 0 | N
OF-03 | Use of Stationery and Office Equipment | x | [6 empty] | 0 |  |  | 0 | 0 | 0 | N
OF-04 | Use of Toner Cartridges | x | [6 empty] | 0 |  |  | 0 | 1 | - | Y | EI-01
OF-05 | Use of Detergents at Pantry | x | [6 empty] | 1 |  | F11 | 0 | 0 | 0 | Y | EI-01, EI-06
OF-06 | Electricity Consumption for Lighting, Air Conditioning, Office Equipment and Other Purposes | x | [6 empty] | 0 |  | F5 | 0 | 1 | - | Y | EI-01, EI-08
OF-07 | Use of Water | x | [6 empty] | 0 |  |  | - | - | - | Y | EI-01, EI-08
OF-08 | Use of Fire Extinguishers | x |  | x |  |  |  |  | 1 | H1, H2 | A5, A6, A7, F1-F4, F9, F10, F12 | - | - | - | Y | EI-05, EI-09
OF-09 | Use / Release of CFC Substances (e.g. refrigerants for air conditioning units) | x |  | x |  |  |  |  | 1 | H1, H2 | A6, A7, F1-F4, F9, F10, F12 | - | - | - | Y | EI-05, EI-08
OF-10 | Generation of Ground Level Ozone (from photocopiers and laser printers) |  |  | x |  |  |  |  | 0 |  |  | 0 | 0 | 0 | N
OF-11 | Indoor Air Ventilation |  |  | x |  |  |  |  | 1 | H5, H6 | A10 | 0 | 0 | 0 | Y | EI-01
OF-12 | Noise from Office Equipment |  |  |  |  | x |  |  | 0 |  |  | 0 | 0 | 0 | N
OF-13 | Wastewater discharge |  |  |  | x |  |  |  | 1 |  | D6 | 0 | 0 | 0 | Y | EI-06
OF-14 | Disposal of Waste (general refuse) |  | x | [5 empty] | 1 | H3 | C1, C6, C7, F1-F4, F9, F10, F12 | - | - | - | Y | EI-04
OF-15 | Disposal of Toner Cartridges |  | x | [5 empty] | 1 | H3 | C1, C6, C7, F1-F4, F9, F10, F12 | - | - | - | Y | EI-04
OF-16 | Disposal of Fluorescent Tubes |  | x | [5 empty] | 1 | H3 | C1, C6, C7, F1-F4, F9, F10, F12 | - | - | - | Y | EI-04
OF-17 | Disposal of Batteries |  | x | [5 empty] | 1 | H3 | C1, C6, C7, F1-F4, F9, F10, F12 | - | - | - | Y | EI-04
OF-18 | Disposal of Recyclable Waste (paper, plastic, aluminium cans) |  | x | [5 empty] | 1 | H3 | C1, C6, C7, F1-F4, F9, F10, F12 | - | - | - | Y | EI-04
OF-19 | Disposal of Food Waste (pantry waste, lunch boxes) |  | x | [5 empty] | 1 | H3 | C1, C6, C7, F1-F4, F9, F10, F12 | - | - | - | Y | EI-04
OF-20 | Pest control - use of insecticide by subcontractor |  |  | x |  |  |  |  | 0 | H7 |  | 0 | 0 | 1 | Y | EP-05
OF-21 | Building facility maintenance, cleaning and waste collection services provided by Building Management Office (Hong Kong office) |  | x |  | x |  |  |  | 1 | H4 |  | 0 | 0 | 1 | Y | EI-02
OF-22 | Potential fire |  | x | x | x | x | x |  | 0 |  |  | 1 | - | - | Y | EP-05
Canteen (Shenzhen Factory)
CC-01 | Use of Beverages and Food (Meat, Vegetables and Fruits) | x | [6 empty] | 0 | NA |  | 0 | 0 | 0 | N
CC-02 | Use of Oil and Seasonings | x | [6 empty] | 0 |  |  | 0 | 0 | 0 | N
CC-03 | Use of Water | x | [6 empty] | 0 |  |  | 0 | 1 | - | Y | EI-01, EI-08
CC-04 | Use of Tableware (e.g. chopsticks, spoon) | x | [6 empty] | 0 |  |  | 0 | 0 | 0 | N
CC-05 | Use of Detergents and Sanitisers | x | [6 empty] | 0 |  |  | 0 | 0 | 0 | N
CC-06 | Use of Pesticides | x | [6 empty] | 0 |  |  | 0 | 0 | 0 | N
CC-07 | Use and release of CFC Refrigerant from refrigerators | x |  | x |  |  |  |  | 1 |  | A6, A7 , F1-F4, F9, F10, F12 | - | - | - | Y | EI-05, EI-08
CC-08 | Discharge of Wastewater |  |  |  | x |  |  |  | 1 |  | D1-D9, F1-F4, F9, F10, F12 | - | - | - | Y | EI-06
CC-09 | Oily Fumes Emissions |  |  | x |  |  |  | x | 1 |  | A11, A13, F1-F4, F9, F10, F12 | - | - | - | Y | EI-05
CC-10 | Disposal of Food Waste |  | x | [5 empty] | 1 |  | C1, C6, C7, F1-F4, F9, F10, F12 | - | - | - | Y | EI-04
CC-11 | Disposal of refuse |  | x | [5 empty] | 1 |  | C1, C6, C7, F1-F4, F9, F10, F12 | - | - | - | Y | EI-04
CC-12 | Disposal of Oil/ Grease Waste |  | x | [5 empty] | 1 |  | C1, C6, C7, F1-F4, F9, F10, F12 | - | - | - | Y | EI-04
Evaluation of Suppliers and Contractors (shenzhen factory)
SC-01 | On-site installation/maintenance contractors | x | x | x | x | x | x | x | 0 | G1-G5, G8 |  | 0 | 0 | 1 | Y | EI-02
SC-02 | Chemical suppliers (chemicals for production processes) | x | x | x | x | x | x | x | 0 | G1-G5, G8, G9, G10 |  | 0 | 0 | 1 | Y | EI-02
SC-03 | Material suppliers (packaging materials, food) | x | x | [5 empty] | 0 | G1-G5, G8, G11, G12, G13 |  | 0 | 0 | 1 | Y | EI-02
SC-04 | Equipment suppliers (electrical equipment, machinery) | x |  | x | x | x |  |  | 0 | G1-G5, G8, G12 |  | 0 | 0 | 1 | Y | EI-02
SC-05 | Office / facility cleaning contractors | x | x | x | x | x | x | x | 0 | G1-G5, G8 |  | 0 | 0 | 1 | Y | EI-02
SC-06 | Waste collectors | x | x | x | x | x | x | x | 0 | G1-G5, G8 |  | 0 | 0 | 1 | Y | EI-02
Reviewed and Approved by : Hung Tao

## 2 - Use of Vehicles
|  | Potential Environmental Impacts | [6 empty] | Evaluation of Significance | [5 empty] | Operational Control / O&T Reference
Ref | Environmental Aspects | Resource Use | Waste Mgmt | Air Emission | Water Pollution | Noise / Vibration | Land Contamination | Flora / Fauna | Legal | Relevant Legislation | Env. Impact | Quantity | Corporate Concern | SEA
Use of Vehicles (Shenzhen factory)
V-01 | Fuel consumption by vehicle | x | [6 empty] | 0 |  | 0 | 1 | - | Y | EI-08, EI-10
V-02 | Type of fuel consumed (legal) |  |  | x |  |  |  |  | 1 | A4, F1-F4, F9, F10, F12 | - | - | - | Y | EI-10
V-03 | Noise produced by vehicle |  |  |  |  | x |  |  | 1 | B1, B5, F1-F4, F9, F10, F12 | - | - | - | Y | EI-10
V-04 | Exhaust air emissions |  |  | x |  |  |  |  | 1 | A3, A14, F1-F4, F9, F10, F12 | - | - | - | Y | EI-10
V-05 | Discharge of vehicle wash water |  |  |  | x |  |  |  | 1 | D1-D9, F1-F4, F9, F10, F12 | - | - | - | Y | EI-10
V-06 | Venting of refrigerants from air conditioning unit of vehicles |  |  | x |  |  |  |  | 1 | A6, A7 | - | - | - | Y | EI-10
V-07 | Vehicle maintenance : waste generation (old parts, contaminated wastes, lubricant oil disposal) |  | x |  |  |  | x |  | 1 | C1-C7, F1-F4, F9, F10, F12 | - | - | - | Y | EI-10
V-08 | Traffic congestion |  |  | x |  |  |  |  | 0 |  | 0 | 0 | 0 | N
V-09 | Potential oil leakage |  | x | x | x |  | x |  | 1 | C1-C7, F1-F4, F9, F10, F12 | 1 | - | - | Y | EI-10
V-10 | Selection of maintenance and repair services provider | x | x | x | x | x | x | x | 0 |  | 0 | 0 | 1 | Y | EI-10
Reviewed and Approved by : Hung Tao

## 3 - Facility Maintenance
|  | Potential Environmental Impacts | [6 empty] | Evaluation of Significance | [5 empty] | Operational Control / O&T Reference
Ref | Environmental Aspects | Resource Use | Waste Mgmt | Air Emission | Water Pollution | Noise / Vibration | Land Contamination | Flora / Fauna | Legal | Relevant Legislation | Env. Impact | Quantity | Corporate Concern | SEA
1) Water pump room
WP-01 | Use of electricity for pumping water | x | [6 empty] | 0 |  | 0 | 1 | - | Y | EI-08
WP-02 | Noise from operating water pump |  |  |  |  | x |  |  | 1 | B1-B5, F1-F4, F9, F10, F12 | - | - | - | Y | EI-07
WP-03 | Potential leakage of water pipes |  |  |  | x |  |  |  | 0 |  | 1 | - | - | Y | EP-05
2) Ventilation system / air conditioning system
VS-01 | Use of air filters | x | [6 empty] | 0 |  | 0 | 0 | 0 | N
VS-02 | Use / Release of CFC Substances (e.g. refrigerants for air conditioning units) |  |  | x |  |  |  |  | 1 | A6, A7, F1-F4, F9, F10, F12 | - | - | - | Y | EI-05
VS-03 | Noise from ventilation system |  |  |  |  | x |  |  | 0 |  | 0 | 0 | 0 | N
3) Water Cooling Tower
WC-01 | Use of water | x | [6 empty] | 0 |  | 0 | 1 | - | Y | EI-08
WC-02 | Use of electricity | x | [6 empty] | 0 |  | 0 | 1 | - | Y | EI-08
4) Air Scrubber
AS-01 | Use of water | x | [6 empty] | 0 |  | 0 | 0 | 0 | N
AS-02 | Use of electricity | x | [6 empty] | 0 |  | 0 | 1 | - | Y | EI-08
AS-03 | Use of alkali solution | x | [6 empty] | 1 | E1-E4, F1-F4, F9, F10, F12 | - | - | - | Y | EI-08, EI-09
AS-04 | Emisssion of treated air | x | [6 empty] | 1 | A1, A2, A8, A9, A12, A13, F1-F4, F9, F10, F12 | - | - | - | Y | EI-05
5) DI water generator
DG-01 | Use of chemicals (e.g. caustic soda, hydrochloric acid, ion exchange resins) | x | [6 empty] | 1 | E1-E4, F1-F4, F9, F10, F12 | - | - | - | Y | EI-08, EI-09
DG-02 | Disposal of empty chemicals container |  | x | [5 empty] | 1 | C1-C7, F1-F4, F9, F10, F12 | - | - | - | Y | EI-04
DG-03 | Wastewater discharge from regeneration |  |  |  | x |  |  |  | 1 | D1-D9, F1-F4, F9, F10, F12 | - | - | - | Y | EI-06
DG-04 | Potential spillage of chemicals (e.g. strong acid / alkaline) | [5 empty] | x | x | 0 |  | 1 | - | - | Y | EP-05, EI-09
6) Emergency electricity generator
EG-01 | Use of fuel (diesel) | x | [6 empty] | 0 |  | 0 | 0 | 0 | N
EG-02 | Potential fuel spillage | [7 empty] | 0 |  | 1 | - | - | N | EP-05
EG-03 | Air emission from operation |  |  | x |  |  |  |  | 1 | A1, A2, A8, A9, A12, A13, F1-F4, F9, F10, F12 | 0 | 0 | 0 | Y | EI-05
EG-04 | Noise from operation |  |  |  |  | x |  |  | 1 | B1-B5, F1-F4, F9, F10, F12 | 0 | 0 | 0 | Y | EI-07
7) Greening Areas
GA-01 | Use of water | x | [6 empty] | 0 |  | 0 | 1 | - | Y | EI-02, EI-08
GA-02 | Use of fertilizer | [5 empty] | x | x | 0 |  | 1 | 0 | - | Y | EI-02, EI-08
8) General Maintenance
GM-01 | Use of chemicals (e.g. paint , adhesives, lube oil, and organic solvent) | x | [6 empty] | 1 | E1-E4, F1-F4, F9, F10, F12 | - | - | - | Y | EI-08, EI-09
GM-02 | Use of paint brushes | x | [6 empty] | 0 |  | 0 | 0 | 0 | N
GM-03 | Use of cable | x | [6 empty] | 0 |  | 0 | 0 | 0 | N
GM-04 | Use of water pipes | x | [6 empty] | 0 |  | 0 | 0 | 0 | N
GM-05 | Use of ventilation duct | x | [6 empty] | 0 |  | 0 | 0 | 0 | N
GM-06 | Use of spare parts | x | [6 empty] | 0 |  | 0 | 0 | 0 | N
GM-07 | Use of gloves | x | [6 empty] | 0 |  | 0 | 0 | 0 | N
GM-08 | Use of cleaning rags | x | [6 empty] | 0 |  | 0 | 0 | 0 | N
GM-09 | Use of fire extingusihers | x |  | x |  |  |  |  | 1 | A5, A6, A7, F1-F4, F9, F10, F12 | - | - | - | Y | EI-05
GM-10 | Noise from maintenance operation |  |  |  |  | x |  |  | 1 | B1-B5, F1-F4, F9, F10, F12 | - | - | - | Y | EI-07
GM-11 | Discharge of wastewater (facility / floor cleaning) to Shenzhen Industrial Estate’s central wastewater treatment plant |  |  |  | x |  |  |  | 1 | D1-D9, F1-F4, F9, F10, F12 | - | - | - | Y | EI-06
GM-12 | Disposal of spent lub oil, hydraulic oil, heat transfer oil and solvent |  | x | [5 empty] | 1 | C1-C7, F1-F4, F9, F10, F12 | - | - | - | Y | EI-04
GM-13 | Disposal of spent rags and gloves |  | x | [5 empty] | 1 | C1-C7, F1-F4, F9, F10, F12 | - | - | - | Y | EI-04
Reviewed and Approved by : Hung Tao

## 4 - Production
|  | Potential Environmental Impacts | [6 empty] | Evaluation of Significance | [5 empty] | Operational Control / O&T Reference
Ref | Environmental Aspects | Resource Use | Waste Mgmt | Air Emission | Water Pollution | Noise / Vibration | Land Contamination | Flora / Fauna | Legal | Relevant Legislation | Env. Impact | Quantity | Corporate Concern | SEA
1) Loading workpieces into plating barrel
P1-01 | Disposal of packing materials (packaging removal) |  | x | [5 empty] | 1 | C1, C6, C7, F1-F4, F9, F10, F12 | - | - | - | Y | EI-04
P1-02 | Noise from the loading process |  |  |  |  | x |  |  | 0 |  | 0 | 0 | 0 | N
2) Degreasing
P2-01 | Use of chemicals (e.g. degreasing agent, NaOH) | x | [6 empty] | 1 | E1-E4, F1-F4, F9, F10, F12 | - | - | - | Y | EI-08, EI-09
P2-02 | Use of water | x | [6 empty] | 0 |  | 0 | 1 | - | Y | EI-08
P2-03 | Discharge of wastewater (spent degreasing water) |  |  |  | x |  |  |  | 1 | D1-D9, F1-F4, F9, F10, F12 | - | - | - | Y | EI-06
P2-04 | Chemical fume emission from baths |  |  | x |  |  |  |  | 0 |  | 1 | - | - | Y | EI-05
3) Rinising (all rinsing activities)
P3-01 | Use of water | x | [6 empty] | 0 |  | 0 | 1 | - | Y | EI-08
P3-02 | Rinse water discharge |  |  |  | x |  |  |  | 1 | D1-D9, F1-F4, F9, F10, F12 | - | - | - | Y | EI-06
4) Acid dipping
P4-01 | Use of chemcials (e.g. dilute HCl, sulphuric acid) | x | [6 empty] | 1 | E1-E4, F1-F4, F9, F10, F12 | - | - | - | Y | EI-08, EI-09
P4-02 | Use of water | x | [6 empty] | 0 |  | 0 | 1 | - | Y | EI-08
P4-03 | Discharge of acidic solution |  |  |  | x |  |  |  | 1 | D1-D9, F1-F4, F9, F10, F12 | - | - | - | Y | EI-06
5) Nickel / Acid Zinc Plating
P5-01 | Use of plating chemical (e.g. nickel sulphate, zinc chloride, zinc cyanide, etc) | x | [6 empty] | 1 | E1-E4, F1-F4, F9, F10, F12, G6, G7 | - | - | - | Y | EI-08, EI-09
P5-02 | Use of water | x | [6 empty] | 0 |  | 0 | 0 | 0 | N
P5-03 | Use of metal anodes (nickel, zinc) | x | [6 empty] | 0 |  | 0 | 0 | 0 | N
P5-04 | Use of filter cartidges for bath solution filtering | x | [6 empty] | 0 |  | 0 | 0 | 0 | N
P5-05 | Chemical fume emission from baths |  | x | [5 empty] | 0 |  | 1 | - | - | Y | EI-05
P5-06 | Disposal of spent plating solution, sludge |  | x |  |  |  | x |  | 1 | C1-C7, F1-F4, F9, F10, F12 | - | - | - | Y | EI-04
P5-07 | Disposal of spent filter |  | x |  |  |  | x |  | 1 | C1-C7, F1-F4, F9, F10, F12 | - | - | - | Y | EI-04
P5-08 | High temperature rise from baths |  |  | x |  |  |  |  | 0 |  | 0 | 0 | 0 | N
6) Cyanide dipping
P6-01 | Use of chemicals (e.g. cyanide salt) | x | [6 empty] | 1 | E1-E4, F1-F4, F9, F10, F12 | - | - | - | Y | EI-08, EI-09
P6-02 | Use of water | x | [6 empty] | 0 |  | 0 | 0 | 0 | N
P6-03 | Discharge of bath solution |  |  |  | x |  |  |  | 1 | D1-D9, F1-F4, F9, F10, F12 | - | - | - | Y | EI-06
7) Passivation / coating
P7-01 | Use of chemicals (e.g. Chromium (III) salts, acids) | x | [6 empty] | 1 | E1-E4, F1-F4, F9, F10, F12, G7 | - | - | - | Y | EI-08, EI-09
P7-02 | Use of toxic chemcials (e.g. Chromium (VI) salts) | x |  |  | x |  |  |  | 1 | E1-E4, F1-F4, F9, F10, F12 | - | - | - | Y | EI-08, EI-09
P7-03 | Use of coating solvent (e.g. mineral oil) | x | [6 empty] | 1 | E1-E4, F1-F4, F9, F10, F12 | - | - | - | Y | EI-08, EI-09
P7-04 | Use of water | x | [6 empty] | 0 |  | 0 | 0 | 0 | N
P7-05 | Fume emission |  |  | x |  |  |  |  | 1 | A1, A2, A8, A9, A12, A13 | - | - | - | Y | EI-05
P7-06 | Discharge of bath solution |  |  |  | x |  |  |  | 1 | D1-D9, F1-F4, F9, F10, F12 | - | - | - | Y | EI-06
8) Drying
P8-01 | Hot air from dryer |  |  | x |  |  |  |  | 0 |  | 0 | 0 | 0 | N
P8-02 | Vibration from centrifugal dryer |  |  |  |  | x |  |  | 0 |  | 0 | 0 | 0 | N
9) Product testing
P9-01 | Use of X-ray thickness measuring machine (week radiation) |  |  | x |  |  |  | x | 0 |  | 0 | 0 | 0 | N
P9-02 | Use of sample (plated items) | x | [6 empty] | 0 |  | 0 | 0 | 0 | N
P9-03 | Use of chemicals (testing reagents) | x | [6 empty] | 1 | E1-E4, F1-F4, F9, F10, F12 | - | - | - | Y | EI-08, EI-09
P9-04 | Discharge of tested chemical solutions |  |  |  | x |  |  |  | 1 | D1-D9, F1-F4, F9, F10, F12 | - | - | - | Y | EI-06
10) Packaging
P10-01 | Use of packing materials (paper, plastic strips, cartoon box,etc.) | x | [6 empty] | 0 |  | 0 | 1 | - | Y | EI-08
P10-02 | Disposal of packaging materials |  | x | [5 empty] | 0 |  | 1 | - | - | Y | EI-04
11) Storage and Handling of Materials / Chemicals
P11-01 | Use of wooden pallets | x | [6 empty] | 0 |  | 0 | 1 | - | Y | EI-08
P11-02 | Use of cardboard boxes | x | [6 empty] | 0 |  | 0 | 1 | - | Y | EI-08
P11-03 | Storage of chemicals / hazardous substances |  | x | x |  |  | x |  | 1 | E1-E4, F1-F4, F9, F10, F12 | - | - | - | Y | EI-09
P11-04 | Disposal of empty chemicals container |  | x | [5 empty] | 1 | C1-C7, F1-F4, F9, F10, F12 | - | - | - | Y | EI-04
P11-05 | Spillage of chemicals |  |  | x | x |  | x |  | 0 |  | 1 | - | - | Y | EP-05, EI-09
12) Cumulative
P12-01 | Use of electricity (equipment, instrument, facilities) | x | [6 empty] | 0 |  | 0 | 1 | - | Y | EI-08, O&T-2
P12-02 | Use of water (plating, rinsing, floor washing, etc.) | x | [6 empty] | 0 |  | 0 | 1 | - | Y | EI-08, O&T-4
P12-03 | Disposal of general wastes (refuse) |  | x | [5 empty] | 1 | C1, C6, C7, F1-F4, F9, F10, F12 | - | - | - | Y | EI-04
P12-04 | Disposal of metal wastes (recycling) |  | x | [5 empty] | 1 | C1, C6, C7, F1-F4, F9, F10, F12 | - | - | - | Y | EI-04
P12-05 | Disposal of reject products during production processes |  | x | [5 empty] | 1 | C1-C7, F1-F4, F9, F10, F12 | - | - | - | Y | EI-04
P12-06 | Potential fire |  | x | x | x | x | x | x | 0 |  | 1 | - | - | Y | EP-05
P12-07 | Spillage of chemicals |  |  | x | x |  | x |  | 0 |  | 1 | - | - | Y | EP-05
P12-08 | Accidental release of toxic gas due to mix of chemicals |  |  | x |  |  |  |  | 0 |  | 1 | - | - | Y | EP-05, EI-09
Reviewed and Approved by : Hung Tao