## Cover
SHENZHEN ENVIRONMENTAL ELECTRICAL APPLICANCE COMPANY
Register of Environmental Aspects
(EAR-01)
Revision No. : 1
Date : 01 – 01 – 2006
| Prepared by : | Zhao Wei
(EMR)
| Approved by : | Yu Fung
(General Manager)
Revision History
Revision Date | Description | Sections Affected | Revised By | Approved By
2006-01-01 | First issue | - - | - - | Yu Fung

## Content
SEEA | Register of Environmental Aspects | Procedure Number : EAR-01
Revision Number : 1
Date : 01-01-2006
Contents of Register of Environmental Aspects
Table 1 - Office
OF) Office Activities
CC) Canteen
SC) Evaluation of Suppliers and Contractors
Table 2 - Use of Vehicles
V) Use of Vehicles
Table 3 - Facility Maintenance
WP) Water pump room
VS) Ventilation system / air conditioning system
WC) Water cooling tower
AS) Air scrubber
DG) DI water generator
EG) Emergency electricity generator
L) Landscaping
GM) General Maintenance
Table 4 - Production Processess
MP) Moulding Process
DC) Die-Casting Process
SP) Secondary Processing
SV) Surface Vibration, Grinding and Polishing
PS) Painting Spraying
PP) Packaging
PD) Delivery
Note: | The environmental aspect (EA) tables are presented in the order of office activities as the first item because:
1) this arrangement is a well-accepted and common practice for EMS professionals to prepare the EA register
2) the EAs for office acitvities are applicable to all staff, which is important for promoting staff awareness
However, the significant EAs (SEAs) for production processes would normally be the most important area to address relevant operational controls

## Process Flow
SEEA | Process Flow Diagram | Document Number : EAR-01
Revision Number : 1
Date : 01-01-2006
Moulding Process
Die-casting process
Secondary Processing
Surface Vibration, Grinding and Polishing
Paint Spraying
Packaging
Delivery

## 1 - Office
|  | Potential Environmental Impacts | [6 empty] | Evaluation of significance | [6 empty] | Operational Control / O&T Reference
Ref | Environmental Aspects | Resource Use | Waste Management | Air Emission | Water Pollution | Noise / Vibration | Land Contamination | Flora / Fauna | Legal | Relevant Legislation (HK) | Relevant Legislation (PRC) | Environmental Impact | Quantity | Corporate Concern | SEA
Office Activities (Hong Kong and Shenzhen)
OF-01 | Electricity consumption (for lighting, air conditioning, office equipment and other purposes) | x | [6 empty] | 0 |  |  | 0 | 1 | - | Y | EI-01, EI-08, O&T-2006-02
OF-02 | Water consumption (for drinking, cleaning, flushing) | x | [6 empty] | 0 |  |  | 0 | 0 | 0 | N | EI-01, EI-08, O&T-2006-03
OF-03 | Consumption of papers | x | [6 empty] | 0 |  |  | 0 | 1 | - | Y | EI-01, EI-08, O&T-2006-04
OF-04 | Consumption of stationery and office equipment | x | [6 empty] | 0 |  |  | 0 | 0 | 0 | N
OF-05 | Consumption of cartridges for printers, copies, fax machines | x | [6 empty] | 0 |  |  | 0 | 1 | - | Y | EI-01
OF-06 | Use/release of CFC substances (e.g. refrigerants for air conditioning units) |  |  | x |  |  |  |  | 1 | H1, H2 | A6, A7, F1-F4, F9, F10, F12 | - | - | - | Y | EI-05, O&T-2006-01
OF-07 | Domestic wastewater discharge (from pantry, flushing) to foul sewers |  |  |  | x |  |  |  | 1 |  | D1-D9, F1-F4, F9, F10, F12 | - | - | - | Y
OF-08 | Release of ozone from photocopiers and laser printers |  |  | x |  |  |  |  | 0 |  |  | 0 | 0 | 0 | N
OF-09 | Indoor air ventilation |  |  | x |  |  |  |  | 1 | H5, H6 | A10 | 0 | 0 | 0 | N | EI-01
OF-10 | Noise from office equipment |  |  |  |  | x |  |  | 0 |  |  | 0 | 0 | 0 | N
OF-11 | Disposal of waste (general refuse) |  | x | [5 empty] | 1 | H3, H4 | C1, C7, C8, F1-F4, F9, F10, F12 | - | - | - | Y | EI-04
OF-12 | Disposal of toner cartridges |  | x | [5 empty] | 1 | H3 | C1, C7, C8, F1-F4, F9, F10, F12 | - | - | - | Y | EI-04
OF-13 | Disposal of fluorescent lamp |  | x | [5 empty] | 1 | H3 | C1, C7, C8, F1-F4, F9, F10, F12 | - | - | - | Y | EI-04
OF-14 | Disposal of batteries |  | x | [5 empty] | 1 | H3 | C1, C7, C8, F1-F4, F9, F10, F12 | - | - | - | Y | EI-04
OF-15 | Disposal of recyclable waste (paper, plastic, aluminium cans) |  | x | [5 empty] | 1 | H3 | C1, C7, C8, F1-F4, F9, F10, F12 | - | - | - | Y | EI-04
OF-16 | Potential fire |  | x | x | x | x | x |  | 0 |  |  | 1 | - | - | Y | EP-05
Canteen
CC-01 | Use of beverages and food (Meat, Vegetables and Fruits) | x | [6 empty] | 0 |  |  | 0 | 0 | 0 | N
CC-02 | Use of Oil and Seasonings | x | [6 empty] | 0 |  |  | 0 | 0 | 0 | N
CC-03 | Use of water | x | [6 empty] | 0 |  |  | 0 | 0 | 0 | N
CC-04 | Use of tableware (e.g. chopsticks, spoon) | x | [6 empty] | 0 |  |  | 0 | 0 | 0 | N
CC-05 | Use of detergents and sanitisers | x | [6 empty] | 1 |  |  | - | - | - | Y
CC-06 | Use and release of refrigerant from refrigerators |  |  | x |  |  |  |  | 1 |  | A6, A7, F1-F4, F9, F10, F12 | - | - | - | Y | EI-05
CC-07 | Discharge of wastewater |  |  |  | x |  |  |  | 1 |  | D1-D9, F1-F4, F9, F10, F12 | - | - | - | Y | EI-06
CC-08 | Oily fumes emissions |  |  | x |  |  |  | x | 1 |  | A11, A12, F1-F4, F9, F10, F12 | - | - | - | Y | EI-05
CC-09 | Disposal of general refuse |  | x | [5 empty] | 1 | H3, H4 | C1, C7, C8, F1-F4, F9, F10, F12 | - | - | - | Y | EI-04
CC-10 | Disposal of food waste |  | x | [5 empty] | 1 | H3 | C1, C7, C8, F1-F4, F9, F10, F12 | - | - | - | Y | EI-04
CC-11 | Disposal of oil / grease waste |  | x | [5 empty] | 1 | H3 | C1, C7, C8, F1-F4, F9, F10, F12 | - | - | - | Y | EI-04
Evaluation of Suppliers and Contractors
SC-01 | On-site installation/maintenance contractors | x | x | x | x | x | x | x | 0 | G1 | G1 | 0 | 0 | 1 | Y | EI-02
SC-02 | Chemical suppliers | x | x | x | x | x | x | x | 0 | G1 | G1 | 0 | 0 | 1 | Y | EI-02
SC-03 | Material suppliers (packaging materials, food) | x | x | x | x | x | x | x | 0 | G3 | G3 | 0 | 0 | 1 | Y | EI-02
SC-04 | Equipment suppliers (electrical equipment, machinery) | x | x | x | x | x | x | x | 0 | G2 | G2 | 0 | 0 | 1 | Y | EI-02
SC-05 | Pest control - use of pesticide / insecticide by subcontractor | x | x | x | x | x | x | x | 0 | G1, H7 | G1 | 0 | 0 | 1 | Y | EI-02
SC-06 | Waste collectors | x | x | x | x | x | x | x | 0 | G1 | G1 | 0 | 0 | 1 | Y | EI-02
Reviewed and Approved by : Yu Fung

## 2 - Use of vehicles
|  | Potential Environmental Impacts | [6 empty] | Evaluation of Significance | [5 empty] | Operational Control / O&T Reference
Ref | Environmental Aspects | Resources Utilisation | Waste Management | Air Emission | Water Pollution | Noise / Vibration | Land Contamination | Flora / Fauna | Legal | Relevant Legislation | Env. Impact | Quantity | Corporate Concern | SEA
Use of Vehicles
V-01 | Fuel consumption by vehicle | x | [6 empty] | 0 |  | 0 | 1 | - | Y | EI-03, EI-08
V-02 | Type of fuel consumed (legal) |  |  | x |  |  |  |  | 1 | A4, A14, F1-F4, F9, F10, F12 | - | - | - | Y | EI-03
V-03 | Noise produced by vehicle |  |  |  |  | x |  |  | 1 | B1, B5, F1-F4, F9, F10, F12 | - | - | - | Y | EI-03
V-04 | Exhaust air emissions |  |  | x |  |  |  |  | 1 | A3, A13, A14, F1-F4, F9, F10, F12 | - | - | - | Y | EI-03
V-05 | Discharge of vehicle wash water |  |  |  | x |  |  |  | 1 | D1-D9, F1-F4, F9, F10, F12 | - | - | - | Y | EI-03
V-06 | Venting of refrigerants from air conditioning unit of vehicles |  |  | x |  |  |  |  | 1 | A6, A7, F1-F4, F9, F10, F12 | - | - | - | Y | EI-03
V-07 | Vehicle maintenance : waste generation (old parts, contaminated wastes, lubricant oil disposal) |  | x |  |  |  | x |  | 1 | C1-C8, F1-F4, F9, F10, F12 | - | - | - | Y | EI-03
V-08 | Traffic congestion |  |  | x |  |  |  |  | 0 |  | 0 | 0 | 0 | N | EI-03
V-09 | Potential oil leakage |  | x | x | x |  | x |  | 0 |  | 1 | - | - | Y | EI-03
V-10 | Selection of maintenance and repair services provider | x | x | x | x | x | x | x | 0 |  | 0 | 0 | 1 | Y | EI-03
Reviewed and Approved by : Yu Fung

## 3 - Facility Maintenance
|  | Potential Environmental Impacts | [6 empty] | Evaluation of Significance | [5 empty] | Operational Control / O&T Reference
Ref | Environmental Aspects | Resources Utilisation | Waste Management | Air Emission | Water Pollution | Noise / Vibration | Land Contamination | Flora / Fauna | Legal | Relevant Legislation | Env. Impact | Quantity | Corporate Concern | SEA
1) Water pump room
WP-01 | Use of electricity for pumping water | x | [6 empty] | 0 |  | 0 | 1 | - | Y | EI-08
WP-02 | Noise from operating water pump |  |  |  |  | x |  |  | 1 | B1-B5, F1-F4, F9, F10, F12 | - | - | - | Y | EI-07
WP-03 | Potential leakage of water pipes |  |  |  | x |  |  |  | 0 |  | 1 | - | - | Y | EP-05
2) Ventilation system / air conditioning system
VS-01 | Use of air filters | x | [6 empty] | 0 |  | 0 | 0 | 0 | N
VS-02 | Use / Release of CFC Substances (e.g. refrigerants for air conditioning units) |  |  | x |  |  |  |  | 1 | A6, A7, F1-F4, F9, F10, F12 | - | - | - | Y | EI-05, O&T-2006-01
VS-03 | Noise from ventilation system |  |  |  |  | x |  |  | 0 |  | - | - | - | Y
3) Water Cooling Tower
WC-01 | Use of water | x | [6 empty] | 0 |  | 0 | 1 | - | Y | EI-08
WC-02 | Use of electricity | x | [6 empty] | 0 |  | 0 | 1 | - | Y | EI-08
4) Air Scrubber
AS-01 | Use of water | x | [6 empty] | 0 |  | 0 | 1 | - | Y
AS-02 | Use of electricity | x | [6 empty] | 0 |  | 0 | 1 | - | Y | EI-08
AS-03 | Use of alkali solution | x | [6 empty] | 0 |  | 0 | 1 | - | Y
AS-04 | Emisssion of treated air |  |  | x |  |  |  |  | 1 | A1, A2, A8, A9, A12, A13, F1-F4, F9, F10, F12 | - | - | - | Y | EI-05
5) DI water generator
DG-01 | Use of chemicals (e.g. caustic soda, hydrochloric acid, ion exchange resins) | x | [6 empty] | 1 | E1-E4, F1-F4, F9, F10, F12 | - | - | - | Y
DG-02 | Disposal of empty chemicals container |  | x | [5 empty] | 1 | C1-C8, F1-F4, F9, F10, F12 | - | - | - | Y | EI-04
DG-03 | Wastewater discharge from regeneration |  |  |  | x |  |  |  | 1 | D1-D9, F1-F4, F9, F10, F12 | - | - | - | Y | EI-02, EI-06
DG-04 | Potential spillage of chemicals (e.g. strong acid / alkaline) |  |  | x | x |  | x |  | 0 |  | 1 | - | - | Y | EP-05, EI-09
6) Emergency electricity generator
EG-01 | Use of fuel (diesel) | x | [6 empty] | 0 |  | 0 | 0 | 0 | N
EG-02 | Potential fuel spillage |  |  | x | x |  | x |  | 0 |  | 1 | - | - | Y | EP-05
EG-03 | Air emission from operation |  |  | x |  |  |  |  | 1 | A1, A2, A8, A9, A12, A13, F1-F4, F9, F10, F12 | 0 | 0 | 0 | Y | EI-07
EG-04 | Noise from operation |  |  |  |  | x |  |  | 1 | B1-B5, F1-F4, F9, F10, F12 | - | - | - | Y | EI-05
7) Landscaping
L-01 | Use of water | x | [6 empty] | 0 |  | 0 | 1 | - | Y | EI-08
L-02 | Use of fertilizer | [5 empty] | x | x | 0 |  | 1 | 0 | - | Y | EI-08
8) General Maintenance
GM-01 | Use of chemicals (e.g. paint , adhesives, lub oil, and organic solvent) | x | [6 empty] | 1 | E1-E4, F1-F4, F9, F10, F12 | - | - | - | Y
GM-02 | Use of paint brushes | x | [6 empty] | 0 |  | 0 | 0 | 0 | N
GM-03 | Use of cable | x | [6 empty] | 0 |  | 0 | 0 | 0 | N
GM-04 | Use of water pipes | x | [6 empty] | 0 |  | 0 | 0 | 0 | N
GM-05 | Use of ventilation duct | x | [6 empty] | 0 |  | 0 | 0 | 0 | N
GM-06 | Use of spare parts | x | [6 empty] | 0 |  | 0 | 0 | 0 | N
GM-07 | Use of gloves | x | [6 empty] | 0 |  | 0 | 0 | 0 | N
GM-08 | Use of cleaning rags | x | [6 empty] | 0 |  | 0 | 0 | 0 | N
GM-09 | Use of fire extingusihers | x |  | x |  |  |  |  | 1 | A5, A6, A7, F1-F4, F9, F10, F12 | - | - | - | Y | EI-05
GM-10 | Noise from maintenance operation |  |  |  |  | x |  |  | 1 | B1-B5, F1-F4, F9, F10, F12 | - | - | - | Y | EI-07
GM-11 | Discharge of wastewater (facility / floor cleaning) to Shenzhen Industrial Estate’s central wastewater treatment plant |  |  |  | x |  |  |  | 1 | D1-D9, F1-F4, F9, F10, F12 | - | - | - | Y | EI-06
GM-12 | Disposal of spent lube oil, hydraulic oil, heat transfer oil and solvent |  | x | [5 empty] | 1 | C1-C8, F1-F4, F9, F10, F12 | - | - | - | Y | EI-02, EI-04
GM-13 | Disposal of spent rags and gloves |  | x | [5 empty] | 1 | C1-C8, F1-F4, F9, F10, F12 | - | - | - | Y | EI-02, EI-04
Reviewed and Approved by : Yu Fung

## 4 - Production
|  | Potential Environmental Impacts | [6 empty] | Evaluation of Significance | [5 empty] | Operational Control / O&T Reference
Ref | Environmental Aspects | Resource Use | Waste Management | Air Emission | Water Pollution | Noise / Vibration | Land Contamination | Flora / Fauna | Legal | Relevant Legislation | Env. Impact | Quantity | Corporate Concern | SEA
Moulding Process
MP-01 | Use of electricity | x | [6 empty] | 0 |  | 0 | 1 | 0 | Y | EI-08, O&T-2006-02
MP-02 | Use of water | x | [6 empty] | 0 |  | 0 | 1 | 0 | Y | EI-08, O&T-2006-03
MP-03 | Use of alloy (zinc and aluminium) | x | [6 empty] | 0 |  | 0 | 0 | 0 | N
MP-04 | Dust emission from grinding process |  |  | x |  |  |  |  | 1 | A1, A2, A8, A9, A12, A13, F1-F4, F9, F10, F12 | - | - | - | Y | EI-05
MP-05 | Heat emission from oven |  |  | x |  |  |  |  | 0 |  | 0 | 0 | 0 | N
MP-06 | Exhaust air emissions from operation |  |  | x |  |  |  |  | 1 | A1, A2, A8, A9, A12, A13, F1-F4, F9, F10, F12 | - | - | - | Y | EI-05
MP-07 | Exhaust air emission from equipments using diesel |  |  | x |  |  |  |  | 1 | A1, A2, A8, A9, A12, A13, F1-F4, F9, F10, F12 | - | - | - | Y | EI-05
MP-08 | Noise emission from operation |  |  |  |  | x |  |  | 1 | B1-B5, F1-F4, F9, F10, F12 | - | - | - | Y | EI-07
MP-09 | Disposal of dust after grinding process |  | x | [5 empty] | 1 | C1, C7, C8, F1-F4, F9, F10, F12 | - | - | - | Y | EI-04
MP-10 | Disposal of rejected parts (spent metal parts / plastic parts) |  | x | [5 empty] | 1 | C1, C7, C8, F1-F4, F9, F10, F12 | - | - | - | Y | EI-04
MP-11 | Disposal of chemical waste (e.g. spent lube oil, spent emulsifier, diesel, used rags / gloves) |  | x | [5 empty] | 1 | C1-C8, F1-F4, F9, F10, F12 | - | - | - | Y | EI-04
MP-12 | Generation of wastewater from grinding process |  |  |  | x |  |  |  | 1 | D1-D9, F1-F4, F9, F10, F12 | - | - | - | Y | EI-06
MP-13 | Leakage of chemicals during operation (e.g. diesel, lubricant oil) |  | x | x | x |  | x |  | 0 |  | 1 | - | - | Y | EP-05, EI-09
Die-Casting Process
DC-01 | Use of electricity | x | [6 empty] | 0 |  | 0 | 1 | 0 | Y | EI-08
DC-02 | Use of water | x | [6 empty] | 0 |  | 0 | 1 | 0 | Y | EI-08
DC-03 | VOC emission from paint / thinner application |  |  | x |  |  |  |  | 1 | A1, A2, A8, A9, A12, A13, F1-F4, F9, F10, F12 | - | - | - | Y | EI-05
DC-04 | Dust emission from grinding process |  |  | x |  |  |  |  | 1 | A1, A2, A8, A9, A12, A13, F1-F4, F9, F10, F12 | - | - | - | Y | EI-05
DC-05 | Exhaust air emissions from operation |  |  | x |  |  |  |  | 1 | A1, A2, A8, A9, A12, A13, F1-F4, F9, F10, F12 | - | - | - | Y | EI-05
DC-06 | Noise emission from operation |  |  |  |  | x |  |  | 1 | B1-B5, F1-F4, F9, F10, F12 | - | - | - | Y | EI-07
DC-07 | Noise emission from ventilation system |  |  |  |  | x |  |  | 1 | B1-B5, F1-F4, F9, F10, F12 | - | - | - | Y | EI-07
DC-08 | Disposal of dust after grinding process |  | x | [5 empty] | 1 | C1, C7, C8, F1-F4, F9, F10, F12 | - | - | - | Y | EI-04
DC-09 | Disposal of rejected parts (spent metal parts / plastic parts) |  | x | [5 empty] | 1 | C1, C7, C8, F1-F4, F9, F10, F12 | - | - | - | Y | EI-04
DC-10 | Disposal of chemical waste (e.g. spent lube oil, spent emulsifier, diesel, used rags / gloves / mask) |  | x | [5 empty] | 1 | C1-C8, F1-F4, F9, F10, F12 | - | - | - | Y | EI-04
DC-11 | Generation of wastewater from grinding process |  |  |  | x |  |  |  | 1 | D1-D9, F1-F4, F9, F10, F12 | - | - | - | Y | EI-06
Secondary Processing
SP-01 | Respirable suspended particles emissions generated from operation |  |  | x |  |  |  |  | 1 | A1, A2, A8, A9, A12, A13, F1-F4, F9, F10, F12 | - | - | - | Y | EI-05
SP-02 | Noise emission from operation |  |  |  |  | x |  |  | 1 | B1-B5, F1-F4, F9, F10, F12 | - | - | - | Y | EI-07
SP-03 | Disposal of zinc alloy cutting edges |  | x | [5 empty] | 1 | C1, C7, C8, F1-F4, F9, F10, F12 | - | - | - | Y | EI-04
SP-04 | Disposal of contaminated zinc alloy cutting edges |  | x | [5 empty] | 1 | C1-C8, F1-F4, F9, F10, F12 | - | - | - | Y | EI-04
SP-05 | Disposal of grinding agents |  | x | [5 empty] | 1 | C1, C7, C8, F1-F4, F9, F10, F12 | - | - | - | Y | EI-04
SP-06 | Disposal of chemical waste (e.g. spent lube oil, spent emulsifier, diesel, used rags) |  | x | [5 empty] | 1 | C1-C8, F1-F4, F9, F10, F12 | - | - | - | Y | EI-04
SP-07 | Leakage of chemicals duirng operation (e.g. paint, thinner, lubricant oil, jet oil, anti-rust agent) |  | x | x | x |  | x |  | 0 |  | 1 | - | - | Y | EP-05, EI-09
Surface Vibration, Grinding and Polishing
SV-01 | Use of electricity | x | [6 empty] | 0 |  | 0 | 1 | - | Y | EI-08
SV-02 | Use of water | x | [6 empty] | 0 |  | 0 | 1 | - | Y | EI-08
SV-03 | Use of grinding / polishing agents | x | [6 empty] | 0 |  | 0 | 0 | 0 | N
SV-04 | Dust emission from grinding process |  |  | x |  |  |  |  | 1 | A1, A2, A8, A9, A12, A13, F1-F4, F9, F10, F12 | - | - | - | Y | EI-05
SV-05 | Exhaust air emissions from operation |  |  | x |  |  |  |  | 1 | A1, A2, A8, A9, A12, A13, F1-F4, F9, F10, F12 | - | - | - | Y | EI-05
SV-06 | Noise emission from operation |  |  |  |  | x |  |  | 1 | B1-B5, F1-F4, F9, F10, F12 | - | - | - | Y | EI-07
SV-07 | Noise emission from ventilation system |  |  |  |  | x |  |  | 1 | B1-B5, F1-F4, F9, F10, F12 | - | - | - | Y | EI-07
SV-08 | Disposal of dust after grinding process |  | x | [5 empty] | 1 | C1, C7, C8, F1-F4, F9, F10, F12 | - | - | - | Y | EI-04
SV-09 | Disposal of rejected parts (spent metal parts / plastic parts) |  | x | [5 empty] | 1 | C1, C7, C8, F1-F4, F9, F10, F12 | - | - | - | Y | EI-04
SV-10 | Disposal of chemical waste (e.g. spent lube oil, spent grinding/polishing agent, diesel, used rags / gloves / mask) |  | x | [5 empty] | 1 | C1-C8, F1-F4, F9, F10, F12 | - | - | - | Y | EI-04
SV-11 | Generation of rinsing wastewater (with chromium, chromic anhydride, sulphuric acid) |  |  |  | x |  |  |  | 1 | D1-D9, F1-F4, F9, F10, F12 | - | - | - | Y | EI-06
Paint Spraying
PS-01 | Use of paint / thinner / solvent | x | [6 empty] | 0 |  | 0 | 0 | 0 | N
PS-02 | Use of water | x | [6 empty] | 0 |  | 0 | 1 | - | Y | EI-08
PS-03 | VOC emission from the use and storage of paint / thinner / solvent |  |  | x |  |  |  |  | 1 | A1, A2, A8, A9, A12, A13, F1-F4, F9, F10, F12 | - | - | - | Y | EI-05
PS-04 | Exhaust air emissions (with VOC) from oven |  |  | x |  |  |  |  | 1 | A1, A2, A8, A9, A12, A13, F1-F4, F9, F10, F12 | - | - | - | Y | EI-05
PS-05 | Generation of wastewater from grinding process |  |  |  | x |  |  |  | 1 | D1-D9, F1-F4, F9, F10, F12 | - | - | - | Y | EI-06
PS-06 | Disposal of chemical waste (e.g. empty containers for paint / thinner / solvent) |  | x | [5 empty] | 1 | C1-C8, F1-F4, F9, F10, F12 | - | - | - | Y | EI-04
PS-07 | Leakage of chemicals (e.g. paint, thinner, solvent) |  | x | x | x |  | x |  | 1 | C1-C8, F1-F4, F9, F10, F12 | - | - | - | Y | EP-05, EI-09
Packaging
PP-01 | Use of paper boxes | x | [6 empty] | 0 |  | 0 | 0 | 0 | N
PP-02 | Use of plastic tapes | x | [6 empty] | 0 |  | 0 | 0 | 0 | N
PP-03 | Use of blades | x | [6 empty] | 0 |  | 0 | 0 | 0 | N
PP-04 | Use of compressor | x | [6 empty] | 0 |  | 0 | 0 | 0 | N
PP-05 | Use of compressor band | x | [6 empty] | 0 |  | 0 | 0 | 0 | N
PP-06 | Use of thin metal sheets | x | [6 empty] | 0 |  | 0 | 0 | 0 | N
PP-07 | Noise emission (from Workshop) |  |  |  |  | x |  |  | 1 | B1-B5, F1-F4, F9, F10, F12 | - | - | - | Y | EI-07
PP-08 | Disposal of old packing tubing |  | x | [5 empty] | 1 | C1, C7, C8, F1-F4, F9, F10, F12 | - | - | - | Y | EI-04
PP-09 | Disposal of waste materials from packaging |  | x | [5 empty] | 1 | C1, C7, C8, F1-F4, F9, F10, F12 | - | - | - | Y | EI-04
Delivery
PD-01 | Use of paper boxes | x | [6 empty] | 0 |  | 0 | 0 | 0 | N
PD-02 | Use of vehicles | x | [6 empty] | 0 |  | 0 | 0 | 0 | N
PD-03 | Disposal of waste paper boxes |  | x | [5 empty] | 1 | C1, C7, C8, F1-F4, F9, F10, F12 | - | - | - | Y | EI-04
PD-04 | Disposal of waste PVC materials |  | x | [5 empty] | 1 | C1, C7, C8, F1-F4, F9, F10, F12 | - | - | - | Y | EI-04
Reviewed and Approved by : Yu Fung