## Cover
HONG KONG ENVIRONMENTAL ELECTRICAL APPLIANCE COMPANY
Register of Environmental Aspects
(EAR-01)
Revision No. : 1
Date : 01 – 01 – 2006
| Prepared by : | Mason Lee
(EMR)
| Approved by : | Jonathan Ho
(Managing Director)
Revision History
Revision Date | Description | Sections Affected | Revised By | Approved By
2006-01-01 | First issue | - - | - - | Jonathan Ho

## Content
HKEEA | Register of Environmental Aspects | Procedure Number : EAR-01
Revision Number : 1
Date : 01-01-2006
Contents of Register of Environmental Aspects
Table 1 - Office
OF) Office Activities
C) Canteen
SC) Evaluation of Suppliers and Contractors
Table 2 - Use of Vehicles
V) Use of Vehicles
Table 3 - Facility Maintenance
B1) Air Compressor
B2) Ventilation System / Air Conditioning System
B3) Air Scrubber
B4) D.I. Water System
B5) General Maintenance
Table 4 - Production
P1 - General Aspects in Workshops
P2 - Manufacture plastic / metal parts
P21) | Plastic / Metal Injection Molding
P22) | Metallic stamping
P23) | Die-casting process
P24) | Grinding process
P25) | Polishing process
P26) | Secondary Processing (Paint Spraying, Silk Screening and Pad Printing)
P3 - Sub-Assembly
P31) | Hand Soldering
P32) | Inspection of Connecting Points
P33) | Solder Point Test
P4 - Final Assembly
P41) | Contact Performance Enhancement
P42) | Fitting & Assembling
P5 - Product Inspection and Testing
P51) | Calibration
P52) | Vibration Test
P53) | Electrical Appliance Life-span test
P54) | Final Performance Testing
P55) | Product Packaging
Note: | The environmental aspect (EA) tables are presented in the order of office activities as the first item because:
1) this arrangement is a well-accepted and common practice for EMS professionals to prepare the EA register
2) the EAs for office acitvities are applicable to all staff, which is important for promoting staff awareness
However, the significant EAs (SEAs) for production processes would normally be the most important area to address relevant operational controls

## Process Flow
HKEEA | Process Flow Diagram | Document Number : EAR-01
Revision Number : 1
Date : 01-01-2006
Manufacture plastic / metal parts
Plastic / metal injection molding
Metallic Stamping
Die Casting
Grinding process
Polishing process
Powder coating
Secondary Processing (Paint Spraying, Silk Screening and Pad Printing)
Sub-Assembly
Hand Soldering
Inspection of connecting points
Solder Point Test
Final Assembly
Contact Performance Enhancement
Fitting & Assembling
Product Inspection and Testing
Calibration
Vibration Test
Electrical Appliances Life-span Test
Final Performance Test
Packaging

## 1 - Office
|  | Potential Environmental Impacts | [6 empty] | Evaluation of significance | [5 empty] | Operational Control / O&T Reference
Ref | Environmental Aspects | Resource Use | Waste Management | Air Emission | Water Pollution | Noise / Vibration | Land Contamination | Flora / Fauna | Legal | Relevant Legislation | Env. Impact | Quantity | Corporate Concern | SEA
Office Activities
OF-01 | Electricity consumption for lighting | x | [6 empty] | 0 |  | 0 | 1 | - | Y | EI-01, EI-07, O&T-2006-01
OF-02 | Electricity consumption for air conditioning | x | [6 empty] | 0 |  | 0 | 1 | - | Y | EI-01, EI-07, O&T-2006-01
OF-03 | Electricity consumption for office equipment and other purposes | x | [6 empty] | 0 |  | 0 | 1 | - | Y | EI-01, EI-07, O&T-2006-01
OF-04 | Water consumption (for drinking, cleaning, flushing) | x | [6 empty] | 0 |  | 0 | 0 | 0 | N | EI-01, EI-07, O&T-2006-02
OF-05 | Consumption of papers | x | [6 empty] | 0 |  | 0 | 1 | - | Y | EI-01, EI-07, O&T-2006-04
OF-06 | Consumption of stationery and office equipment | x | [6 empty] | 0 |  | 0 | 0 | 0 | N
OF-07 | Consumption of cartridges for printers, copiers, fax machines | x | [6 empty] | 0 |  | 0 | 1 | - | Y | EI-01
OF-08 | Use/release of CFC substances (e.g. refrigerants for air conditioning units) |  |  | x |  |  |  |  | 1 | A4, A5, A9 | - | - | - | Y | EI-04
OF-09 | Domestic wastewater discharge (from pantry, flushing) to foul sewers |  |  |  | x |  |  |  | 0 |  | 0 | 0 | 0 | N
OF-10 | Release of ozone from photocopiers and laser printers |  |  | x |  |  |  |  | 0 |  | 0 | 0 | 0 | N
OF-11 | Indoor air ventilation |  |  | x |  |  |  |  | 1 | A8, A10 | - | - | - | Y | EI-01
OF-12 | Noise from office equipment |  |  |  |  | x |  |  | 0 |  | 0 | 0 | 0 | N
OF-13 | Disposal of waste (general refuse) |  | x | [5 empty] | 1 | C1, F2 - F4 | - | - | - | Y | EI-03
OF-14 | Disposal of toner cartridges |  | x | [5 empty] | 1 | C1 | - | - | - | Y | EI-03
OF-15 | Disposal of fluorescent lamp |  | x | [5 empty] | 1 | C1 | - | - | - | Y | EI-03
OF-16 | Disposal of batteries |  | x | [5 empty] | 1 | C1 | - | - | - | Y | EI-03
OF-17 | Disposal of recyclable waste (paper, plastic, aluminium cans) |  | x | [5 empty] | 1 | C1 | - | - | - | Y | EI-03
OF-18 | Potential fire |  | x | x | x | x | x |  | 0 |  | 1 | - | - | Y | EP-05
Office Pantry
OP-01 | Use of detergent | x | [6 empty] | 0 |  | 0 | 0 | 0 | N
OP-02 | Use of disposable cups / tablewares / towels | x | [6 empty] | 0 |  | 0 | 0 | 1 | Y | EI-01
OP-03 | Disposal of food waste |  | x | [5 empty] | 1 | C1 | - | - | - | Y | EI-03
OP-04 | Disposal of recyclables (e.g. aluminum cans, plastic bottles) |  | x | [5 empty] | 1 | C1 | - | - | - | Y | EI-03
Evaluation of Suppliers and Contractors
SC-01 | On-site installation/maintenance contractors | x | x | x | x | x | x | x | 0 |  | 0 | 0 | 1 | Y | EI-02
SC-02 | Chemical suppliers | x | x | x | x | x | x | x | 1 | G3 | 0 | 0 | 1 | Y | EI-02
SC-03 | Material suppliers (packaging materials, food) | x | x | x | x | x | x | x | 1 | G3 | 0 | 0 | 1 | Y | EI-02
SC-04 | Equipment suppliers (electrical equipment, machinery) | x | x | x | x | x | x | x | 1 | G2 | 0 | 0 | 1 | Y | EI-02
SC-05 | Pest control - use of insecticide by subcontractor | x | x | x | x | x | x | x | 1 | E1 | 0 | 0 | 1 | Y | EI-02
SC-06 | Waste collectors | x | x | x | x | x | x | x | 0 |  | 0 | 0 | 1 | Y | EI-02
Reviewed and Approved by : Jonathan Ho

## 2 - Use of vehicles
|  | Potential Environmental Impacts | [6 empty] | Evaluation of Significance | [5 empty] | Operational Control / O&T Reference
Ref | Environmental Aspects | Resource Use | Waste Management | Air Emission | Water Pollution | Noise / Vibration | Land Contamination | Flora / Fauna | Legal | Relevant Legislation | Env. Impact | Quantity | Corporate Concern | SEA
Use of Vehicles
V-01 | Fuel consumption by vehicle | x | [6 empty] | 0 |  | 0 | 1 | - | Y | EI-07, EI-09
V-02 | Type of fuel consumed (legal) |  |  | x |  |  |  |  | 1 | A1, A2 | - | - | - | Y | EI-09
V-03 | Noise produced by vehicle |  |  |  |  | x |  |  | 1 | B2, B3 | - | - | - | Y | EI-09
V-04 | Exhaust air emissions |  |  | x |  |  |  |  | 1 | A6, A7 | - | - | - | Y | EI-09
V-05 | Discharge of vehicle wash water |  |  |  | x |  |  |  | 1 | D1, D2 | - | - | - | Y | EI-09
V-06 | Venting of refrigerants from air conditioning unit of vehicles |  |  | x |  |  |  |  | 1 | A4, A5, A9 | - | - | - | Y | EI-09
V-07 | Vehicle maintenance : waste generation (old parts, contaminated wastes, lubricant oil disposal) |  | x |  |  |  | x |  | 1 | C1 - C5 | - | - | - | Y | EI-09
V-08 | Traffic congestion |  |  | x |  |  |  |  | 0 |  | 0 | 0 | 0 | N | EI-09
V-09 | Potential oil leakage |  | x | x | x |  | x |  | 0 |  | 1 | - | - | Y | EI-09
V-10 | Selection of maintenance and repair services provider | x | x | x | x | x | x | x | 0 |  | 0 | 0 | 1 | Y | EI-09
Reviewed and Approved by : Jonathan Ho

## 3 - Facility Maintenance
|  | Potential Environmental Impacts | [6 empty] | Evaluation of Significance | [5 empty] | Operational Control / O&T Reference
Ref | Environmental Aspects | Resource Use | Waste Management | Air Emission | Water Pollution | Noise / Vibration | Land Contamination | Flora / Fauna | Legal | Relevant Legislation | Env. Impact | Quantity | Corporate Concern | SEA
B1) Air Compressor
B1-01 | Use of hydraulic oil | x | [6 empty] | 0 |  | 0 | 0 | 0 | N
B1-02 | Noise from compressor |  |  |  |  | x |  |  | 1 | B1, B4, B5 | - | - | - | Y | EI-06
B1-03 | Discharge of condensed water |  |  |  | x |  |  |  | 1 | D1, D2 | - | - | - | Y | EI-05
B1-04 | Potential leakage of oil |  |  |  | x |  | x |  | 0 |  | 1 | - | - | Y | EP-05
B2) Ventilation System / Air Conditioning System
B2-01 | Use of air filters | x | [6 empty] | 0 |  | 0 | 0 | 0 | N
B2-02 | Use / Release of CFC Substances (e.g. refrigerants for air conditioning units) |  |  | x |  |  |  |  | 1 | A4, A5, A9 | - | - | - | Y | EI-04
B2-03 | Noise from ventilation system |  |  |  |  | x |  |  | 0 |  | - | - | - | Y
B3) Air Scrubber
B3-01 | Use of alkali solution | x | [6 empty] | 0 |  | 0 | 0 | 0 | N
B3-02 | Emisssion of treated air |  |  | x |  |  |  |  | 1 | A3 | - | - | - | Y | EI-04
B3-03 | Wastewaster discharge from air scrubber |  |  |  | x |  |  |  | 1 | D1, D2 | - | - | - | Y | EI-05
B4) D.I. Water System
B4-01 | Use of chemicals (e.g. caustic soda, hydrochloric acid, ion exchange resins) | x | [6 empty] | 0 |  | 0 | 1 | - | Y | EI-07
B4-03 | Wastewater discharge from regeneration |  |  |  | x |  |  |  | 1 | D1, D2 | - | - | - | Y | EI-05
B4-04 | Spillage of chemicals (e.g. strong acid / alkaline) |  |  | x | x |  | x |  | 0 |  | 1 | - | - | Y | EP-05, EI-08
B5) General Maintenance
B5-01 | Use of chemicals (e.g. paint , adhesives, lube oil, and organic solvent) | x | [6 empty] | 0 |  | 0 | 1 | - | Y
B5-02 | Use of paint brushes | x | [6 empty] | 0 |  | 0 | 0 | 0 | N
B5-03 | Use of cable / water pipes / ventilation duct / air filter / spare parts | x | [6 empty] | 0 |  | 0 | 0 | 0 | N
B5-04 | Use of gloves / cleaning rags | x | [6 empty] | 0 |  | 0 | 0 | 0 | N
B5-05 | Use of fire extingusihers | x |  | x |  |  |  |  | 1 | A4 | - | - | - | Y | EI-04
B5-06 | Noise from maintenance operation |  |  |  |  | x |  |  | 1 | B1, B4, B5 | - | - | - | Y | EI-06
B5-07 | Discharge of wastewater (facility / floor cleaning) to foul sewer |  |  |  | x |  |  |  | 1 | D1, D2 | - | - | - | Y | EI-05
B5-08 | Disposal of spent lube oil, hydraulic oil, empty chemical containers |  | x | [5 empty] | 1 | C2-C5 | - | - | - | Y | EI-03
B5-09 | Disposal of spent rags and gloves |  | x | [5 empty] | 1 | C2-C5 | - | - | - | Y | EI-03
Reviewed and Approved by : Jonathan Ho

## 4 - Production
|  | Potential Environmental Impacts | [6 empty] | Evaluation of Significance | [5 empty] | Operational Control / O&T Reference
Ref | Environmental Aspects | Resource Use | Waste Management | Air Emission | Water Pollution | Noise / Vibration | Land Contamination | Flora / Fauna | Legal | Relevant Legislation | Env. Impact | Quantity | Corporate Concern | SEA
P1 - General Aspects in Workshops
P1-01 | Electricity consumption | x | [6 empty] | 0 |  | 0 | 1 | - | Y | EI-07, O&T-2006-01
P1-02 | Water consumption | x | [6 empty] | 0 |  | 0 | 1 | - | Y | EI-07, O&T-2006-02
P1-03 | Disposal of general wastes (refuse) |  | x | [5 empty] | 1 | C1 | - | - | - | Y | EI-03
P1-04 | Disposal of empty chemical containers |  | x | [5 empty] | 1 | C2-C5 | - | - | - | Y | EI-03
P1-05 | Disposal of contaminated rags |  | x | [5 empty] | 1 | C2-C5 | - | - | - | Y | EI-03
P1-06 | Disposal of metal wastes (recycling) |  | x | [5 empty] | 1 | C1 | - | - | - | Y | EI-03
P1-07 | Disposal of reject products during production processes |  | x | [5 empty] | 1 | C1 | - | - | - | Y | EI-03
P1-08 | Potential fire |  | x | x | x | x | x | x | 0 |  | 1 | - | - | Y | EP-05
P1-09 | Spillage of chemicals |  |  | x | x |  | x |  | 0 |  | 1 | - | - | Y | EP-05, EI-08
P1-10 | Accidental release of toxic gas due to mix of chemicals |  |  | x |  |  |  |  | 0 |  | 1 | - | - | Y | EP-05, EI-08
P2 - Manufacture plastic / metal parts
P21) | Plastic / Metal Injection Molding
P21-01 | Use of polymer, polysulphone | x | [6 empty] | 0 |  | 0 | 0 | 0 | N | EI-07
P21-02 | Use of metals (e.g zinc, aluminium) | x | [6 empty] | 0 |  | 0 | 0 | 0 | N | EI-07
P21-03 | Noise emission from molding process |  |  |  |  | x |  |  | 1 | B1, B4, B5 | - | - | - | Y | EI-06
P21-04 | Wastewater generated molding process |  |  |  | x |  |  |  | 1 | D1, D2 |  |  |  |  | EI-05
P21-05 | Disposal of rejected parts (metal parts / plastic parts) |  | x | [5 empty] | 1 | C1 | - | - | - | Y | EI-03
P22) | Metallic stamping
P22-01 | Noise emitted from stamping machine |  |  |  |  | x |  |  | 1 | B1, B4, B5 | - | - | - | Y | EI-06
P22-02 | Disposal of wasted metal parts |  | x | [5 empty] | 1 | C1 | - | - | - | Y | EI-03
P23) | Die-casting process
P23-01 | Use of aluminum and zinc alloys | x | [6 empty] | 0 |  | 0 | 0 | 0 | N | EI-07
P23-02 | Use of die lubricant | x | [6 empty] | 0 |  | 0 | 1 | - | Y | EI-07
P23-03 | Noise generated from stamping and punching machines |  |  |  |  | x |  |  | 1 | B1, B4, B5 | - | - | - | Y | EI-06
P23-04 | Disposal of wasted aluminum and zinc alloys parts |  | x | [5 empty] | 1 | C1 | - | - | - | Y | EI-03
P24) | Grinding process
P24-01 | Use of grinding fluid (lapping power, inhibitor, coolant) | x | [6 empty] | 0 |  | 0 | 1 | - | Y | EI-07
P24-02 | Use of organic solvent / lubricant lapping | x | [6 empty] | 0 |  | 0 | 1 | - | Y | EI-07
P24-03 | Dust emission from grinding process |  |  | x |  |  |  |  | 0 |  | - | - | - | Y | EI-04
P24-04 | Noise emission from grinding process |  |  |  |  | x |  |  | 1 | B1, B4, B5 | - | - | - | Y | EI-06
P24-05 | Wastewater generated from rinsing process |  |  | x |  |  |  |  | 1 | D1, D2 | - | - | - | Y | EI-04
P25) | Polishing process
P25-01 | Use of polishing agents | x | [6 empty] | 0 |  | 0 | 1 | - | Y | EI-07
P25-02 | Chemical vapour emitted from polishing process |  |  | x |  |  |  |  | 0 |  | - | - | - | Y | EI-04
P26) | Secondary Processing (Paint Spraying, Silk Screening and Pad Printing)
P26-01 | Use of paint / printing ink | x | [6 empty] | 0 |  | 0 | 0 | 0 | N | EI-07
P26-02 | VOC emission during paint application |  |  | x |  |  |  |  | 0 |  | - | - | - | Y | EI-04
P26-03 | Wastewater generated from silkscreen printing (絲網印刷) |  |  |  | x |  |  |  | 1 | D1, D2 | - | - | - | Y | EI-05
P26-04 | Disposal of rejected parts (metal parts / plastic parts) |  | x | [5 empty] | 1 | C1 | - | - | - | Y | EI-03
P3 - Sub-Assembly
P31) | Hand Soldering
P31-01 | Use of soldering strips | x | [6 empty] | 0 |  | 0 | 0 | 0 | N | EI-07
P31-02 | Use of soldering masks | x | [6 empty] | 0 |  | 0 | 0 | 0 | N | EI-07
P31-03 | Air emission from soldering |  |  | x |  |  |  |  | 0 |  | 0 | 0 | 0 | N | Ei-04
P32) | Inspection of Connecting Points
P32-01 | Noise emission |  |  |  |  | x |  |  | 1 | B1, B4, B5 | - | - | - | Y | EI-06
P33) | Solder Point Test
P33-01 | Use of tin oven | x | [6 empty] | 0 |  | 0 | 0 | 0 | N | EI-07
P33-02 | Use of solder removal tool | x | [6 empty] | 0 |  | 0 | 0 | 0 | N | EI-07
P33-03 | Disposal of tin waste |  | x | [5 empty] | 1 | C1 | - | - | - | Y | EI-03
P33-04 | Air emission from testing |  |  | x |  |  |  |  | 0 |  | - | - | - | Y | EI-04
P4 - Final Assembly
P41) | Contact Performance Enhancement
P41-01 | Noise emission |  |  |  |  | x |  |  | 1 | B1, B4, B5 | - | - | - | Y | EI-06
P42) | Fitting & Assembling
P42-01 | Use of elements | x | [6 empty] | 0 |  | 0 | 0 | 0 | N | EI-07
P42-02 | Use of tin strips | x | [6 empty] | 0 |  | 0 | 0 | 0 | N | EI-07
P42-03 | Use of air | x | [6 empty] | 0 |  | 0 | 0 | 0 | N | EI-07
P42-04 | Noise emission from hull insertion process |  |  |  |  | x |  |  | 1 | B1, B4, B5 | - | - | - | Y | EI-06
P42-05 | Odour generation during processing |  |  | x |  |  |  |  | 0 |  | 0 | 0 | 0 | N | EI-04
P42-06 | Disposal of rejected parts / products | x | [6 empty] | 0 |  | 0 | 0 | 0 | N | EI-07
P5 - Product Inspection and Testing
P51) | Calibration
P51-01 | Use of paper | x | [6 empty] | 0 |  | 0 | 0 | 0 | N | EI-07
P51-02 | Disposal of waste paper |  | x | [5 empty] | 1 | C1 | - | - | - | Y | EI-03
P52) | Vibration Test
P52-01 | Noise emission from vibration test |  |  |  |  | x |  |  | 1 | B1, B4, B5 | - | - | - | Y | EI-06
P53) | Electrical Appliance Life-span test
P53-01 | Use of testing equipments | x | [6 empty] | 0 |  | 0 | 0 | 0 | N | EI-07
P54) | Final Performance Testing
P54-01 | Disposal of rejected products |  | x | [5 empty] | 1 | C1 | - | - | - | Y | EI-03
P55) | Product Packaging
P55-01 | Use of paper boxes / plastic bags / plastic tapes | x | [6 empty] | 0 |  | 0 | 0 | 0 | N | EI-07
P55-02 | Use of compressor | x | [6 empty] | 0 |  | 0 | 0 | 0 | N | EI-07
P55-03 | Noise emission from packaging process |  |  |  |  | x |  |  | 1 | B1, B4, B5 | - | - | - | Y | EI-06
P55-04 | Disposal of old packing tubing |  | x | [5 empty] | 1 | C1 | - | - | - | Y | EI-03
P55-05 | Disposal of waste packaging materials |  | x | [5 empty] | 1 | C1 | - | - | - | Y | EI-03
Reviewed and Approved by : Jonathan Ho